## Input
No. | Chemical Compound | CAS Number (CASRN) | Molecular Weight (MW) | Units of Original Limits | ppm to mg/m3 | Molecular Formula (MF) | State at 25°C | MP or FP (°C) | BP (°C) @ 760 mm Hg unless indicated | Vapor Pressure |  | SG @ 25°C unless indicated | LEL (ppm) | PACs based on AEGLs, ERPGs, or TEELs |  |  | Source of PACs PAC-1, PAC-2, PAC-3 | Units | PAC-TEEL Derivation/Review/Revision Dates
[10 empty] | mm Hg | T (°C) |  |  | PAC-1 | PAC-2 | PAC-3 |  |  | Originally Derived | Last Reviewed | Last Revised
1 | Abrin | 1393-62-0 | 65000 | mg/m3 |  | Unspecified | S |  |  |  |  | >1 |  | 0.0000011 | 0.000012 | 0.000070 |  | mg/m3
2 | Acenaphthene | 83-32-9 | 154.21 | mg/m3 | 6.30 | C12H10 | S | 95.0000000000 | 277.5000000000 | 0.0016000000 | 25 | 1.2 | 7000 | 3.6 | 40 | 240 |  | mg/m3
3 | Acenaphthylene | 208-96-8 | 152.19 | mg/m3 | 6.22 | C12H8 | S | 92.0000000000 | 275.0000000000 | 0.0001000000 | 20 | 1.05 @ 20°C |  | 2.9 | 32 | 190 |  | mg/m3
4 | Acetaldehyde | 75-07-0 | 44.05 | ppm | 1.80 | C2H4O | L | -123.5000000000 | 20.2000000000 | 740.0000000000 | 20 | 0.784 @ 20°C | 40000 | 45 | 270 | 840 |  | ppm
5 | Acetamide | 60-35-5 | 59.067 | mg/m3 | 2.41 | C2H5NO | S | 80.0000000000 | 221.0000000000 | 1.0000000000 | 60 | 1.159 @ 20°C |  | 7.3 | 230 | 1400 |  | mg/m3
6 | Acetanilide | 103-84-4 | 135.17 | mg/m3 | 5.52 | C8H9NO | S | 114.3000000000 | 304.0000000000 | 0.0000030000 | 20 | 1.21 @ 20°C |  | 2.4 | 26 | 160 |  | mg/m3
7 | Acetic acid | 64-19-7 | 60.05 | ppm | 2.45 | C2H4O2 | L | 16.6400000000 | 117.9000000000 | 11.4000000000 | 20 | 1.049 @ 20°C | 40000 | 5.0 | 35 | 250 |  | ppm
8 | Acetic acid ethenyl ester, polymer with 1,1-bis(ethenyloxy) butane and ethenol | 27360-07-2 | 272.34 | mg/m3 |  | (C8.H14.O2.C4.H6.O2.C2H4.O)x | S |  |  |  |  | ~1 |  | 30 | 330 | 2000 |  | mg/m3
9 | Acetic acid, 2-propenyl ester | 591-87-7 | 100.12 | ppm | 4.09 | C5H8O2 | L | -82.0000000000 | 103.0000000000 | 28.0000000000 | 20 | 0.928 @ 20°C |  | 0.42 | 4.6 | 28 |  | ppm
10 | Acetic acid, lithium salt | 546-89-4 | 66 | mg/m3 | 2.74 | C2H3LiO2 | S | 280.0000000000 |  |  |  | 1.28 @ 20°C |  | 3.2 | 36 | 210 |  | mg/m3
11 | Acetic acid, manganese(2+) salt, tetrahydrate | 6156-78-1 | 245.09 | mg/m3 | 10.02 | C4H6MnO4 . 4H2O | S | 80.0000000000 |  |  |  | 1.59 @ 20°C |  | 13 | 22 | 740 |  | mg/m3
12 | Acetic acid, manganese(II) salt (2:1) | 638-38-0 | 173.03 | mg/m3 | 7.07 | C4H6MnO4 | S | 175.0000000000 |  |  |  | 1.59 |  | 9.4 | 16 | 96 |  | mg/m3
13 | Acetic anhydride | 108-24-7 | 102.09 | ppm | 4.17 | C4H6O3 | L | -73.1000000000 | 139.8000000000 | 4.7000000000 | 20 | 1.082 @ 20°C | 27000 | 0.50 | 15 | 100 |  | ppm
14 | Acetone | 67-64-1 | 58.08 | ppm | 2.37 | C3H6O | L | -94.9000000000 | 56.0500000000 | 180.0000000000 | 20 | 0.791 @ 20°C | 25000 | 200 | 3200 | 5700 |  | ppm
15 | Acetone thiosemicarbazide | 1752-30-3 | 131.2 | mg/m3 | 5.36 | C4H9N3S | S | 106.0000000000 | [5 empty] | 0.038 | 0.42 | 2.5 |  | mg/m3
16 | Acetone-d6 | 666-52-4 | 64.1164 | ppm | 2.62 | C3D6O | L | -95.0000000000 | 55.5000000000 | 183.0000000000 | 20 | 0.872 @ 20°C |  | 200 | 3200 | 5700 |  | ppm
17 | Acetonitrile | 75-05-8 | 41.05 | ppm | 1.68 | C2H3N | L | -43.8200000000 | 81.6500000000 | 73.0000000000 | 20 | 0.786 @ 20°C | 44000 | 13 | 50 | 150 |  | ppm
18 | Acetonitrile-d3 | 2206-26-0 | 44.0707 | ppm | 1.80 | C2D3N | L | -45.0000000000 | 81.3000000000 | 74.0000000000 | 20 | 0.849 @ 20°C |  | 13 | 50 | 150 |  | ppm
19 | Acetophenone | 98-86-2 | 120.149 | ppm | 4.91 | C8H8O | L | 19.7000000000 | 202.0000000000 | 0.2000000000 | 20 | 1.026 @ 20°C | 11000 | 30 | 330 | 2000 |  | ppm
20 | Acetoxytriphenylstannane | 900-95-8 | 409.01 | mg/m3 | 16.72 | C20H18O2Sn | S | 122.0000000000 | [5 empty] | 0.69 | 20 | 28 |  | mg/m3
21 | Acetyl bromide | 506-96-7 | 122.948 | mg/m3 | 5.03 | C2H3BrO | L | -96.5000000000 | 76.7000000000 | 110.0000000000 | 20 | 1.66 @ 20°C |  | 0.82 | 9 | 54 |  | mg/m3
22 | Acetyl carbinol; (Acetol (1); 1-Hydroxy-2-propanone) | 116-09-6 | 74.09 | mg/m3 | 3.03 | C3H6O2 | L | -17.0000000000 | 146.0000000000 | 2.2000000000 | 20 | 1.082 @ 20°C |  | 6.0 | 66 | 400 |  | mg/m3
23 | Acetyl chloride | 75-36-5 | 78.5 | mg/m3 | 3.21 | C2H3ClO | L | -112.8000000000 | 50.7000000000 | 287.0000000000 | 25 | 1.1051 @ 20°C | 73000 | 5.0 | 30 | 180 |  | mg/m3
24 | Acetyl triethyl citrate | 77-89-4 | 318.32 | mg/m3 | 13.01 | C14H22O8 | L | -40.0000000000 | 137.0000000000 | 0.0100000000 | 20 | 1.135 @ 20°C |  | 21 | 230 | 1400 |  | mg/m3
25 | Acetylaminofluorene, 2- | 53-96-3 | 223.27 | mg/m3 | 9.13 | C15H13NO | S | 194.0000000000 | [5 empty] | 2.2 | 25 | 69 |  | mg/m3
26 | Acetylaminofluorenone, 2- | 3096-50-2 | 237.26 | mg/m3 | 9.70 | C15H11NO2 | S | 199.0000000000 | [5 empty] | 12 | 130 | 790 |  | mg/m3
27 | Acetylene | 74-86-2 | 26.04 | ppm | 1.06 | C2H2 | G | -80.7000000000 | -84.0000000000 | 30780.0000000000 | 20 | 0.909 @ 0°C | 25000 | 65000 | 230000 | 400000 |  | ppm
28 | Acrolein | 107-02-8 | 56.063 | ppm | 2.29 | C3H4O | L | -87.7000000000 | 52.6000000000 | 210.0000000000 | 20 | 0.841 @ 20°C | 28000 | 0.030 | 0.10 | 1.4 |  | ppm
29 | Acrylamide | 79-06-1 | 71.078 | mg/m3 | 2.91 | C3H5NO | S | 84.5000000000 | 125.0000000000 | 0.0070000000 | 20 | 1.122 @ 30°C |  | 0.090 | 110 | 600 |  | mg/m3
30 | Acrylamide, N,N'-methylenebisacrylamide copolymer | 25034-58-6 | 225.24 | mg/m3 | 6.30 | (C3H5NO)x(C7H10N2O2)y | S |  |  |  |  | ~1 |  | 12 | 130 | 790 |  | mg/m3
31 | Acrylic acid | 79-10-7 | 72.06 | ppm | 2.95 | C3H4O2 | L | 12.5000000000 | 141.0000000000 | 3.0000000000 | 20 | 1.0511 @ 20°C | 38000 | 1.5 | 46 | 180 |  | ppm
32 | Acrylonitrile | 107-13-1 | 53.063 | ppm | 2.17 | C3H3N | L | -83.4800000000 | 77.3000000000 | 83.0000000000 | 20 | 0.806 @ 20°C | 30000 | 0.15 | 1.7 | 28 |  | ppm
33 | Acrylyl chloride; (Acryloyl chloride) | 814-68-6 | 90.51 | mg/m3 | 3.70 | C3H3ClO | L | -90.0000000000 | 73.0000000000 | 95.0000000000 | 20 | 1.189 @ 20°C |  | 0.082 | 0.9 | 3.2 |  | mg/m3
34 | Adamsite; (Phenarsazine chloride) | 578-94-9 | 277.58 | mg/m3 | 11.35 | C12H9AsClN | S | 195.0000000000 | 410.0000000000 | 0.0000010000 | 20 |  |  | 0.016 | 2.6 | 6.4 |  | mg/m3
35 | Adipic acid, diethylene glycol, trimethylolpropane, phthalic anhydride, toluenediisocyanate polymer, isocyanate terminated | 68609-57-4 |  | mg/m3 |  | (C9H6N2O2)v(C8H4O3)w(C6H14O3)x(C6H10O4)y(C4H10O3)z | S | [6 empty] | 30 | 330 | 2000 |  | mg/m3
36 | Adiponitrile | 111-69-3 | 108.14 | mg/m3 | 4.42 | C6H8N2 | L | 2.0000000000 | 295.0000000000 | 0.0010000000 | 20 | 0.963 @ 20°C |  | 1.5 | 17 | 75 |  | mg/m3
37 | Aerosol, A-102; (Poly(oxy-1,2-ethanediyl), alpha-(3-carboxy-1-oxo-3-sulfopropyl)-omega-(dodecyloxy)-, disodium salt) | 39354-45-5 | 454.5 | mg/m3 |  | (C2H4O)x(C16H30O7S2Na)y | L | [6 empty] | 100 | 1100 | 6600 |  | mg/m3
38 | Alamine 336 | 68814-95-9 |  | mg/m3 |  | C24H51N | L | -20.0000000000 | 345.0000000000 | 0.0100000000 | 20 | 0.82 |  | 17 | 180 | 1100 |  | mg/m3
39 | Alcohols, C6-C12 (N.O.S.) | 68603-15-6 |  | mg/m3 |  | CnH2n+2O | L |  |  |  |  | 0.81-0.84 @ 20°C |  | 12 | 130 | 790 |  | mg/m3
40 | Aldicarb; (Carbanolate; Methyl-2-(methylthio)propionaldehyde-O-(methylcarbamoyl)oxime, 2-) | 116-06-3 | 190.27 | mg/m3 | 7.78 | C7H14N2O2S | S | 99.0000000000 |  | 0.0000001000 | 20 | 1.195 |  | 0.015 | 0.30 | 9.5 |  | mg/m3
41 | Aldrin; (1,2,3,4,10,10-Hexachloro-1,4,4a,5,8,8a-hexahydro-1,4-endo,exo-5,8-dimethanonaphthalene) | 309-00-2 | 364.91 | mg/m3 | 14.91 | C12H8Cl6 | S | 104.0000000000 | 145.0000000000 | 0.0000060000 | 20 | 1.6 @ 20°C |  | 0.15 | 10 | 100 |  | mg/m3
42 | Aldrithiol-2; (2,2'-Dithiodipyridine) | 2127-03-9 | 220.3066 | mg/m3 | 9.00 | C10H8N2S2 | S | 58.0000000000 | [5 empty] | 12 | 130 | 790 |  | mg/m3
43 | Aliquat 336; (Adogen 464; Quaternary ammonium compounds, tri(C8-10)-alkylmethyl-, chlorides) | 63393-96-4 | 404.16 | mg/m3 |  | C25H54NCl - primary component | L | -20.0000000000 |  |  |  | 0.88 @ 20°C |  | 2.3 | 25 | 150 |  | mg/m3
44 | Alizarin; (1,2-Dihydroxyanthraquinone; Turkey red oil) | 72-48-0 | 240.21 | mg/m3 | 9.82 | C14H8O4 | S | 289.0000000000 | 430.0000000000 |  |  | 1.54 @ 20°C |  | 1.2 | 13 | 79 |  | mg/m3
45 | Alizarine Red S, Monohydrate; (Sodium alizarin-3-sulfonate) | 130-22-3 | 343.27 | mg/m3 | 13.99 | C14H7O7S.Na | S | 283.0000000000 | [5 empty] | 0.23 | 2.5 | 15 |  | mg/m3
46 | Alkanes, C4-C12 | 68333-81-3 |  | ppm | 4.66 | CnH2n+2 | [7 empty] | 300 | 385 | 5000 |  | ppm
47 | Alkenyl dimethylethyl ammonium bromide; (Aliphatic hydrocarbon) | z-0108 |  | mg/m3 |  | [Unknown] | [7 empty] | 1.5 | 17 | 99 |  | mg/m3
48 | Alkyl benzenes (C8-C9) | z-0109 |  | mg/m3 |  | [Unspecified] | [7 empty] | 690 | 1800 | 2300 |  | mg/m3
49 | Alkyl dimethylbenzyl ammonium chloride; (Benzalkonium chloride) | 8001-54-5 | 340 | mg/m3 |  | [Unspecified] | L |  |  |  |  | 0.9884 @ 25°C |  | 0.72 | 7.9 | 48 |  | mg/m3
50 | Alkylamines | 63231-48-1 |  | mg/m3 |  | [Unspecified] | L | [6 empty] | 30 | 330 | 2000 |  | mg/m3
51 | Alkylbenzene (C10-C16) | 68648-87-3 |  | mg/m3 |  | CnH2n-6 | L |  |  |  |  | 0.85-0.88 |  | 1.2 | 13 | 80 |  | mg/m3
52 | Alkylbenzyldimethyl ammonium chloride, (C12-C18) | 68391-01-5 |  | mg/m3 |  | R1(CH3)2R2(CH3)R3Cl | L |  |  |  |  | 0.98-1.00 |  | 0.92 | 10 | 60 |  | mg/m3
53 | Allene; (1,2-Propadiene) | 463-49-0 | 40.06 | ppm | 1.64 | C3H4 | G | -136.0000000000 | -34.5000000000 | 5990.0000000000 | 20 | 0.677 | 34000 | 65000 | 230000 | 400000 |  | ppm
54 | Allyl 2-chloroethyl sulfide | 19155-35-2 | 136.64 | mg/m3 | 5.59 | C5H9ClS | L |  | 176.0000000000 |  | 1.09 | 25 |  | 0.034 | 0.38 | 2.3 |  | mg/m3
55 | Allyl alcohol | 107-18-6 | 58.079 | ppm | 2.37 | C3H6O | L | -129.0000000000 | 97.4000000000 | 17.0000000000 | 20 | 0.8540 @ 20°C | 25000 | 0.09 | 1.7 | 13 |  | ppm
56 | Allyl bromide; (3-Bromopropene) | 106-95-6 | 120.98 | mg/m3 | 4.95 | C3H5Br | L | -119.0000000000 | 71.3000000000 | 118.0000000000 | 20 | 1.3980 @ 20°C | 44000 | 0.99 | 23 | 140 |  | mg/m3
57 | Allyl chloride | 107-05-1 | 76.53 | ppm | 3.13 | C3H5Cl | L | -136.4000000000 | 44.6000000000 | 365.0000000000 | 20 | 0.9376 @ 20°C | 33000 | 2.8 | 54 | 140 |  | ppm
58 | Allyl chloroformate | 2937-50-0 | 120.54 | ppm | 4.93 | C4H5ClO2 | L |  | 109.5000000000 | 23.0000000000 | 20 | 1.144 @ 20°C |  | 0.064 | 0.70 | 2.1 |  | ppm
59 | Allyl isothiocyanate; (Mustard oil) | 57-06-7 | 99.16 | mg/m3 | 4.05 | C4H5NS | L | -80.0000000000 | 150.7000000000 | 4.7000000000 | 20 | 1.013 @ 20°C |  | 4.1 | 11 | 67 |  | mg/m3
60 | Allylamine | 107-11-9 | 57.09 | ppm | 2.33 | C3H7N | L | -81.0000000000 | 53.0000000000 | 200.0000000000 | 25 | 0.7589 | 20000 | 0.42 | 3.3 | 18 |  | ppm
61 | Allylmagnesium bromide | 1730-25-2 | 145.2815 | mg/m3 | 5.94 | C3H5BrMg | L | [6 empty] | 1.2 | 13 | 79 |  | mg/m3
62 | Allyltrichlorosilane | 107-37-9 | 175.52 | ppm | 7.17 | C3H5Cl3Si | L | -85.0000000000 | 117.5000000000 | 16.5000000000 | 20 | 1.348 |  | 0.60 | 7.3 | 33 |  | ppm
63 | Alpha-hydroxybenzeneacetic acid, (+-)-; (DL-mandelic acid) | 611-72-3 | 152.1494 | mg/m3 | 6.22 | C8H8O3 | S | 119.0000000000 | 320.0000000000 |  |  | 1.3 |  | 25 | 270 | 1600 |  | mg/m3
64 | Alpha,alpha,4-trimethyl-3-cyclohexene-1-methanol, (S)-; (alpha-Terpineol) | 10482-56-1 | 154.25 | mg/m3 | 6.31 | C10H18O | L | 33.0000000000 | 219.0000000000 | 0.0500000000 | 25 | 0.935 |  | 15 | 170 | 1000 |  | mg/m3
65 | Aluminum acetate, basic | 7360-44-3 | 120.04 | mg/m3 | 4.91 | C2H5AlO4 | S | [6 empty] | 27 | 290 | 1800 |  | mg/m3
66 | Aluminum carbide | 1299-86-1 | 143.9586 | mg/m3 | 5.88 | Al4C3 | S | 2100.0000000000 |  |  |  | 2.36 |  | 13 | 150 | 880 |  | mg/m3
67 | Aluminum chloride | 7446-70-0 | 133.34 | mg/m3 | 5.45 | AlCl3 | S | 192.6000000000 | 180.0000000000 | 1.0000000000 | 100 | 2.44 |  | 10 | 110 | 680 |  | mg/m3
68 | Aluminum chloride hexahydrate | 7784-13-6 | 241.43 | mg/m3 | 9.87 | AlCl3H12O6 | S | 100.0000000000 |  |  |  | 2.398 |  | 9.9 | 110 | 660 |  | mg/m3
69 | Aluminum fluoride | 7784-18-1 | 84 | mg/m3 | 3.43 | AlF3 | S | 1290.0000000000 | 1272.0000000000 |  |  | 3.1 |  | 3.0 | 33 | 200 |  | mg/m3
70 | Aluminum grey LB; (Acid black 60) | 12218-95-0 | 877.8543 | mg/m3 | 35.88 | C38H32CrN8O19S2H | S | [6 empty] | 30 | 330 | 2000 |  | mg/m3
71 | Aluminum hexafluorosilicate | 17099-70-6 | 480.189 | mg/m3 | 19.63 | Al2(SiF6)3 | S | [6 empty] | 11 | 290 | 1800 |  | mg/m3
72 | Aluminum hydroxide | 21645-51-2 | 78.004 | mg/m3 | 3.19 | AlH3O3 | S | 300.0000000000 |  |  |  | 2.42 |  | 8.7 | 73 | 440 |  | mg/m3
73 | Aluminum oxide, hydrate | 1333-84-2 | 119.977 | mg/m3 | 5.64 | AlO3.x(H2O) | S | 300.0000000000 | [5 empty] | 18 | 190 | 1200 |  | mg/m3
74 | Aluminum oxide; (Alumina) | 1344-28-1 | 101.96 | ppm | 4.17 | Al2O3 | S | 2072.0000000000 | 2977.0000000000 | 7.5000000000 | 2351 | 3.99 |  | 3.6 | 41 | 240 |  | ppm
75 | Aluminum phosphate; (Phosphoric acid, aluminum salt (1:1), solution) | 7784-30-7 | 121.953 | mg/m3 | 4.98 | AlO4P | S | 1800.0000000000 |  |  |  | 2.56 |  | 18 | 200 | 1200 |  | mg/m3
76 | Aluminum phosphide | 20859-73-8 | 57.96 | ppm | 2.37 | AlP | S |  |  |  |  | 2.85 |  | 1.3 | 2.0 | 3.6 |  | ppm
77 | Aluminum potassium sulfate, dodecahydrate | 7784-24-9 | 474.39 | mg/m3 | 19.39 | AlH24KO20S2 | S | 92.5000000000 |  |  |  | 1.757 |  | 110 | 1200 | 7000 |  | mg/m3
78 | Aluminum sulfate | 10043-01-3 | 342.2 | mg/m3 | 13.98 | Al2O12S3 | S | 770.0000000000 |  |  |  | 2.672 |  | 19 | 64 | 380 |  | mg/m3
79 | Aluminum tris(dihydrogen phosphate); (Phosphoric acid, aluminum salt (3:1)) | 13530-50-2 | 317.94 | mg/m3 | 13.12 | AlH6P3O12 | S |  |  |  |  | 2.4 |  | 3.0 | 30 | 150 |  | mg/m3
80 | Aluminum yellow 4A; (Acid yellow 99) | 10343-58-5 | 496.3 | mg/m3 | 21.14 | C22H18AlN3O9 | S | [6 empty] | 30 | 330 | 2000 |  | mg/m3
81 | Aluminum(III) isopropylate | 555-31-7 | 204.24 | mg/m3 | 8.35 | C9H21O3Al | S | 119.0000000000 |  |  |  | 1.035 |  | 30 | 370 | 2200 |  | mg/m3
82 | Aluminum(III) nitrate (1:3) | 13473-90-0 | 212.997 | mg/m3 | 8.71 | AlN3O9 | S | 73.0000000000 |  |  |  | 1.72 |  | 11 | 120 | 720 |  | mg/m3
83 | Aluminum(III) nitrate nonahydrate (1:3:9) | 7784-27-2 | 375.13 | mg/m3 | 15.33 | AlH18N3O18 | S | 73.5000000000 |  |  |  | 1.72 |  | 11 | 120 | 730 |  | mg/m3
84 | Aluminum(III) silicate (2:1); (Kyanite; Oil-dri) | 1302-76-7 | 162.05 | mg/m3 | 6.62 | Al2O5Si | S crystals |  |  |  |  | 3.68 |  | 6.0 | 66 | 400 |  | mg/m3
85 | Amino-1-propanol, 3- | 156-87-6 | 75.11 | mg/m3 | 3.07 | C3H9NO | L | -2.0000000000 | 187.0000000000 | 0.4000000000 | 25 | 0.985 |  | 4.0 | 44 | 270 |  | mg/m3
86 | Amino-1,3-naphthalenedisulfonic acid, 7- | 86-65-7 | 303.3 | mg/m3 | 12.40 | C10H9NO6S2 | S | 300.0000000000 | [5 empty] | 30 | 330 | 2000 |  | mg/m3
87 | Amino-2-methyl-2-propanol, 1- | 2854-16-2 | 89.14 | ppm | 3.64 | C4H11NO | L | 20.0000000000 | 165.0000000000 | 1.0000000000 | 20 | 0.934 |  | 1.2 | 13 | 78 |  | ppm
88 | Amino-4,6-dinitrotoluene, 2- | 35572-78-2 | 197.15 | mg/m3 | 8.06 | C7H7N3O4 | S | 152.0000000000 | [5 empty] | 4.2 | 46 | 280 |  | mg/m3
89 | Aminoacetaldehyde diethyl acetal; (2,2-Diethoxyethylamine) | 645-36-3 | 133.189 | mg/m3 | 5.44 | C6H15NO2 | L | -50.0000000000 | 170.0000000000 | 1.0000000000 | 20 | 0.898 |  | 12 | 130 | 790 |  | mg/m3
90 | Aminoacetaldehyde dimethyl acetal; (2,2-Dimethoxyethylamine) | 22483-09-6 | 105.14 | mg/m3 | 43.17 | C4H11NO2 | L | -45.0000000000 | 128.0000000000 | 7.5000000000 | 20 | 0.957 |  | 12 | 130 | 790 |  | mg/m3
91 | Aminoanthraquinone, 2- | 117-79-3 | 223.23 | mg/m3 | 9.12 | C14H9NO2 | S | 303.0000000000 | [5 empty] | 9.0 | 99 | 590 |  | mg/m3
92 | Aminobenzoic acid, p- | 150-13-0 | 137.14 | mg/m3 | 5.61 | C7H7NO2 | S | 188.0000000000 | [5 empty] | 15 | 69 | 410 |  | mg/m3
93 | Aminobutyl)diethoxymethylsilane, (4- | 3037-72-7 | 205.37 | mg/m3 | 8.40 | C9H23NO2Si | L |  | 225.0000000000 |  |  | 0.902 |  | 4.1 | 45 | 1300 |  | mg/m3
94 | Aminodiphenyl, p- | 92-67-1 | 169.222 | ppm | 6.92 | C12H11N | S | 53.5000000000 | 331.0000000000 |  |  |  |  | 0.22 | 2.5 | 14 |  | ppm
95 | Aminoethoxy)ethanol, 2-(2- | 929-06-6 | 105.16 | mg/m3 | 4.30 | C4H11NO2 | L | -16.0000000000 | 220.0000000000 | 0.0500000000 | 20 | 1.05 |  | 9.0 | 99 | 590 |  | mg/m3
96 | Aminoethyl)diphenylborinic acid, o-(2-; (Diphenylboronic acid, ethanolamine ester) | 524-95-8 | 225.1 | mg/m3 | 9.20 | C14H16BNO | S | 193.0000000000 | [5 empty] | 0.18 | 2.0 | 12 |  | mg/m3
97 | Aminoethylethanolamine | 111-41-1 | 104.15 | mg/m3 | 4.26 | C4H12N2O | L | -33.0000000000 | 243.0000000000 | 0.0100000000 | 20 | 1.03 | 10000 | 9.0 | 99 | 590 |  | mg/m3
98 | Aminoethylpiperazine, N- | 140-31-8 | 129.203 | mg/m3 | 5.28 | C6H15N3 | L | -20.0000000000 | 222.0000000000 | 0.0400000000 | 20 | 0.985 |  | 6.3 | 69 | 420 |  | mg/m3
99 | Aminoheptane, 3-; (3-Heptylamine) | 28292-42-4 | 115.22 | mg/m3 | 4.71 | C7H17N | L |  | 142.0000000000 | 7.5000000000 | 25 | 0.77 |  | 0.23 | 2.5 | 15 |  | mg/m3
100 | Aminoiminomethyl)urea sulfate(2:1), ( | 591-01-5 | 302.27 | mg/m3 | 12.35 | 2C2H6N4O.H2O4S | S | 175.0000000000 |  |  |  | 1.61 |  | 12 | 130 | 790 |  | mg/m3
101 | Aminophenol, 2-; (Aminophenol, o-) | 95-55-6 | 109.14 | ppm | 4.46 | C6H7NO | S | 174.0000000000 | 243.0000000000 |  |  |  |  | 0.65 | 7.0 | 43 |  | ppm
102 | Aminophenol, m- | 591-27-5 | 109.14 | mg/m3 | 4.46 | C6H7NO | S | 122.0000000000 | 284.0000000000 |  |  |  |  | 3 | 31 | 180 |  | mg/m3
103 | Aminopropiophenone, 4- | 70-69-9 | 149.19 | mg/m3 | 6.10 | C9H11NO | S | 137.0000000000 | 306.9000000000 | 0.0003000000 | 25 | 1.11 |  | 0.51 | 5.6 | 35 |  | mg/m3
104 | Aminopropylmethyldiethoxysilane, 3- | 3179-76-8 | 191.34 | mg/m3 | 7.82 | C8H21NO2Si | L |  | 200.0000000000 | 0.1000000000 | 20 | 0.94 |  | 13 | 140 | 860 |  | mg/m3
105 | Aminopropyltriethoxysilane; (3-(Triethoxysilyl)-1-propanamine) | 919-30-2 | 221.37 | mg/m3 | 9.05 | C9H23NO3Si | L |  | 217.0000000000 | 0.0500000000 | 20 | 1.01 |  | 5.3 | 59 | 350 |  | mg/m3
106 | Aminopyrazine, 2- | 5049-61-6 | 95.1 | ppm | 3.88 | C4H5N3 | S | 116.0000000000 | 218.0000000000 | 0.1900000000 | 25 |  |  | 0.076 | 0.83 | 5.0 |  | ppm
107 | Aminopyridine, 2- | 504-29-0 | 94.11 | mg/m3 | 3.85 | C5H6N2 | S | 58.1000000000 | 210.6000000000 | 0.2000000000 | 25 | 1.07 | 17000 | 5.8 | 6.6 | 40 |  | mg/m3
108 | Aminopyridine, 4-; (4-Pyridinamine) | 504-24-5 | 94.11 | mg/m3 | 3.85 | C5H6N2 | S | 158.0000000000 | 273.0000000000 | 0.0003000000 | 25 |  |  | 0.063 | 0.69 | 4.2 |  | mg/m3
109 | Amiton oxalate | 3734-97-2 | 359.38 | mg/m3 | 14.69 | C12H26NO7PS | S | 93.0000000000 | [5 empty] | 0.0090 | 0.099 | 0.59 |  | mg/m3
110 | Amiton; (O,O-Diethyl-S-(2-diethylaminoethyl) thiophosphate) | 78-53-5 | 269.38 | mg/m3 | 11.01 | C10H24NO3PS | L |  | 146.0000000000 | 0.0000000000 | 20 | 1.056 @ 20°C |  | 0.0099 | 0.11 | 0.65 |  | mg/m3
111 | Amitrole | 61-82-5 | 84.08 | mg/m3 | 3.44 | C2H4N4 | S | 152.0000000000 |  | 0.0000010000 | 20 | 1.12 @ 20°C |  | 1.6 | 36 | 220 |  | mg/m3
112 | Ammonia | 7664-41-7 | 17.031 | ppm | 0.70 | H3N | G | -77.7000000000 | -33.3000000000 | 7600.0000000000 | 25 | 0.771 | 150000 | 30 | 160 | 1100 |  | ppm
113 | Ammonia-d3 | 13550-49-7 | 20.0487 | ppm | 0.82 | ND3 | G | -79.9000000000 | -31.7000000000 | 7800.0000000000 | 25 | 0.88 | 150000 | 30 | 160 | 1100 |  | ppm
114 | Ammonium acetate | 631-61-8 | 77.08 | mg/m3 | 3.15 | C2H7NO2 | S | 114.0000000000 |  |  |  | 1.073 |  | 3.8 | 42 | 250 |  | mg/m3
115 | Ammonium aluminum fluoride; (Triammonium hexafluoroaluminate) | 7784-19-2 | 195.09 | mg/m3 | 7.98 | AlF6H12N3 | S | 300.0000000000 | [5 empty] | 0.059 | 0.65 | 3.9 |  | mg/m3
116 | Ammonium benzoate | 1863-63-4 | 139.15 | mg/m3 | 5.69 | C7H9NO2 | S | 192.0000000000 | [5 empty] | 2.5 | 27 | 160 |  | mg/m3
117 | Ammonium bicarbonate | 1066-33-7 | 79.056 | mg/m3 | 3.23 | CH5NO3 | S | 36.0000000000 |  |  |  | 1.586 |  | 4.7 | 52 | 310 |  | mg/m3
118 | Ammonium bisulfate; (Ammonium hydrogen sulfate) | 7803-63-6 | 115.11 | mg/m3 | 4.70 | H5NO4S | S | 146.9000000000 |  |  |  | 1.78 |  | 1.2 | 13 | 79 |  | mg/m3
119 | Ammonium bisulfite; (Ammonium hydrogen sulfite) | 10192-30-0 | 99.11 | mg/m3 | 4.05 | H5NO3S | S | [6 empty] | 12 | 130 | 790 |  | mg/m3
120 | Ammonium bromide | 12124-97-9 | 97.94 | mg/m3 | 4.00 | BrH4N | S | 452.0000000000 | 235.0000000000 |  |  | 2.429 |  | 8.1 | 89 | 530 |  | mg/m3
121 | Ammonium carbamate; (Carbamic acid, ammonium salt) | 1111-78-0 | 78.071 | mg/m3 | 3.19 | CH6N2O2 | S | 60.0000000000 |  |  |  | 1.35 |  | 2.0 | 22 | 130 |  | mg/m3
122 | Ammonium carbonate | 506-87-6 | 96.09 | mg/m3 | 3.93 | CH8N2O3 | S | 58.0000000000 |  |  |  | 1.586 |  | 0.31 | 3.5 | 21 |  | mg/m3
123 | Ammonium chloride | 12125-02-9 | 53.49 | ppm | 2.19 | ClH4N | S | 338.0000000000 |  |  |  | 1.53 |  | 9.1 | 25 | 150 |  | ppm
124 | Ammonium chromate | 7788-98-9 | 152.07 | mg/m3 | 6.22 | CrH8N2O4 | S | 185.0000000000 |  |  |  | 2.01 |  | 0.026 | 120 | 730 |  | mg/m3
125 | Ammonium citrate | 7632-50-0 |  | mg/m3 | 9.24 | C6H8O7.x(H3N) | S | [6 empty] | 1.1 | 12 | 72 |  | mg/m3
126 | Ammonium dichromate | 7789-09-5 | 252.07 | mg/m3 | 10.30 | Cr2H8N2O7 | S | 170.0000000000 |  |  |  | 2.155 |  | 0.13 | 1.5 | 8.8 |  | mg/m3
127 | Ammonium dihydrogen phosphate; (Monoammonium phosphate) | 7722-76-1 | 115.03 | mg/m3 | 4.70 | H6NO4P | S | 190.0000000000 |  |  |  | 1.803 |  | 17 | 190 | 1100 |  | mg/m3
128 | Ammonium ferrous sulfate hexahydrate | 7783-85-9 | 392.14 | mg/m3 | 14.55 | (NH4)2Fe(SO4)2.6(H2O) | S | 105.0000000000 |  |  |  | 1.86 |  | 21 | 110 | 640 |  | mg/m3
129 | Ammonium fluoborate | 13826-83-0 | 104.84 | mg/m3 | 4.29 | BF4H4N | S | 230.0000000000 |  |  |  | 1.85 |  | 10 | 110 | 690 |  | mg/m3
130 | Ammonium fluoride | 12125-01-8 | 37.04 | mg/m3 | 1.51 | FH4N | S | 126.0000000000 |  |  |  | 1.00925 |  | 7.5 | 83 | 500 |  | mg/m3
131 | Ammonium formate | 540-69-2 | 63.056 | mg/m3 | 2.58 | CH5NO2 | S | 116.0000000000 | 180.0000000000 |  |  | 1.26 |  | 3.7 | 41 | 240 |  | mg/m3
132 | Ammonium hexachlorohydrate (III) | z-0001 |  | mg/m3 |  | [Unknown] | S | [6 empty] | 120 | 1300 | 7900 |  | mg/m3
133 | Ammonium hexafluorosilicate; (Ammonium silicofluoride) | 16919-19-0 | 178.153 | mg/m3 | 7.28 | F6H8N2Si | S | 230.0000000000 |  |  |  | 2.19 |  | 0.40 | 4.4 | 26 |  | mg/m3
134 | Ammonium hydrogen fluoride; (Ammonium bifluoride) | 1341-49-7 | 57.04 | mg/m3 | 2.33 | F2H5N | S | 126.0000000000 | 240.0000000000 |  |  | 1.50 |  | 11 | 130 | 750 |  | mg/m3
135 | Ammonium hydrogen oxalate hemihydrate | 37541-72-3 | 232.1461 | mg/m3 | 9.49 | C4H10N2O8.H2O | S | 220.0000000000 | [5 empty] | 120 | 1300 | 7900 |  | mg/m3
136 | Ammonium hydroxide | 1336-21-6 | 35.046 | ppm | 1.43 | H5NO | L | -77.0000000000 | 36.0000000000 | 2160.0000000000 | 25 | 0.9 |  | 30 | 160 | 1100 |  | ppm
137 | Ammonium iodide | 12027-06-4 | 145 | ppm | 5.93 | H4IN | S |  |  | 1.0000000000 | 210.9 | 2.51 |  | 3.4 | 9.1 | 56 |  | ppm
138 | Ammonium lactate | 515-98-0 | 107.11 | mg/m3 | 4.38 | C3H9NO3 | Scrystals | 92.0000000000 | [5 empty] | 12 | 130 | 790 |  | mg/m3
139 | Ammonium lignin sulfonate | 8061-53-8 |  | mg/m3 |  | [Unspecified] | [7 empty] | 30 | 330 | 2000 |  | mg/m3
140 | Ammonium molybdate; (Diammonium molybdate) | 13106-76-8 | 196.03 | mg/m3 | 8.01 | H8MoN2O4 | S |  |  |  |  | 2.27 |  | 3.1 | 11 | 66 |  | mg/m3
141 | Ammonium molybdate(VI) tetrahydrate | 12054-85-2 | 1235.9 | mg/m3 | 50.51 | Mo7.O24.H24.N6 | S | 90.0000000000 |  |  |  | 2.498 |  | 2.8 | 30 | 180 |  | mg/m3
142 | Ammonium molybdophosphate | 12026-66-3 | 1876.45 | mg/m3 | 76.69 | (N.H4)3.12(Mo.O3).P.O4 | S | [6 empty] | 2.4 | 27 | 160 |  | mg/m3
143 | Ammonium nickel sulfate | 15699-18-0 | 286.93 | mg/m3 | 11.73 | H8N2NiO8S2 | S |  |  |  |  | 1.923 |  | 1.5 | 13 | 79 |  | mg/m3
144 | Ammonium nitrate | 6484-52-2 | 80.044 | mg/m3 | 3.27 | H4N2O3 | Scrystals | 169.6000000000 |  |  |  | 1.725 |  | 6.7 | 73 | 440 |  | mg/m3
145 | Ammonium oxalate monohydrate | 5972-73-6 | 125.08 | mg/m3 | 5.11 | C2H7NO5 | S | [6 empty] | 12 | 130 | 790 |  | mg/m3
146 | Ammonium oxalate; (Diammonium oxalate monohydrate) | 6009-70-7 | 142.11 | mg/m3 | 5.81 | C2.H10.N2.O5. or (N.H4)2.C2.O4.H2.O | S |  |  |  |  | 1.5 |  | 30 | 330 | 2000 |  | mg/m3
147 | Ammonium pentaborate | 12007-89-5 | 272.2 | mg/m3 | 11.12 | B5H4NO8 | S |  |  |  |  | 1.57 @ 20°C |  | 30 | 330 | 2000 |  | mg/m3
148 | Ammonium perchlorate | 7790-98-9 | 117.5 | mg/m3 | 4.80 | ClH4NO4 | S vs |  |  |  |  | 1.95 |  | 13 | 140 | 830 |  | mg/m3
149 | Ammonium permanganate | 13446-10-1 | 136.974 | mg/m3 | 5.60 | H4MnNO4 | S |  |  |  |  | 2.208 |  | 0.12 | 1.3 | 63 |  | mg/m3
150 | Ammonium peroxydisulfate | 7727-54-0 | 228.22 | mg/m3 | 9.33 | H8N2O8S2 | S |  |  |  |  | 1.982 |  | 2.0 | 22 | 130 |  | mg/m3
151 | Ammonium phosphate dibasic; (Diammonium phosphate) | 7783-28-0 | 132.08 | ppm | 5.40 | H9N2O4P | S |  |  |  |  | 1.619 |  | 3.7 | 39 | 240 |  | ppm
152 | Ammonium picrate | 131-74-8 | 246.135 | mg/m3 | 10.06 | C6H6N4O7 | S |  |  |  |  | 1.72 |  | 1.2 | 13 | 79 |  | mg/m3
153 | Ammonium polyacrylate | 66-56-8 |  | mg/m3 |  | (C3.H4.O2)x.x H3.N | S | [6 empty] | 30 | 330 | 2000 |  | mg/m3
154 | Ammonium sulfamate | 7773-06-0 | 144.13 | mg/m3 | 5.89 | H7N2O3S | S | 131.0000000000 |  | 0.0000000000 |  | 1.77 no temp |  | 20 | 250 | 1500 |  | mg/m3
155 | Ammonium sulfate | 7783-20-2 | 132.14 | mg/m3 | 5.40 | H8N2O4S | S |  |  |  |  | 1.77 |  | 9.0 | 99 | 590 |  | mg/m3
156 | Ammonium sulfite | 10196-04-0 | 116.14 | mg/m3 | 4.75 | H8N2O3S | S |  |  |  |  | 1.41 |  | 30 | 330 | 2000 |  | mg/m3
157 | Ammonium sulfite monohydrate | 7783-11-1 | 134.156 | mg/m3 | 5.48 | (N.H4)2.S.O3.H2.O | S |  |  |  |  | 1.41 |  | 30 | 330 | 2000 |  | mg/m3
158 | Ammonium tartrate; (Butanedioic acid, 2,3-dihydroxy-(2R,3R)-, ammonium salt) | 14307-43-8 | 184.15 | mg/m3 | 7.52 | C4H6O6.(NH3)x | S |  |  |  |  | 1.6 |  | 12 | 130 | 790 |  | mg/m3
159 | Ammonium tartrate; (Diammonium tartrate) | 3164-29-2 | 184.15 | mg/m3 | 7.53 | C4H12N2O6 | S |  |  |  |  | 1.601 |  | 0.80 | 8.8 | 53 |  | mg/m3
160 | Ammonium thiocyanate | 1762-95-4 | 76.12 | mg/m3 | 3.11 | CH4N2S | S del | 149.6000000000 |  |  |  | 1.305 |  | 15 | 25 | 150 |  | mg/m3
161 | Ammonium thiosulfate; (Ammonium hyposulfite) | 7783-18-8 | 148.22 | ppm | 6.06 | H8N2O3S2 | S |  |  |  |  | 1.679 |  | 1.5 | 16 | 94 |  | ppm
162 | Ammonium tungstate(VI) | 11120-25-5 | 283.91 | mg/m3 | 124.35 | (N.H4)10.W12.O41 | S |  |  |  |  | 2.3 |  | 4.6 | 39 | 240 |  | mg/m3
163 | Ammonium vanadate; (Ammonium vanadium oxide; Ammonium metavanadate) | 7803-55-6 | 116.979 | mg/m3 | 4.78 | H4NO3V | S |  |  |  |  | 2.326 |  | 0.058 | 0.64 | 12 |  | mg/m3
164 | Ammonium, hexadecyltrimethyl-, bromide; (Hexadecyltrimethylammonium bromide) | 57-09-0 | 364.4 | mg/m3 | 14.90 | C19H42BrN | S | [6 empty] | 1.2 | 14 | 81 |  | mg/m3
165 | Ammonium, tetraethyl-, bromide; (Tetraethyl ammonium bromide) | 71-91-0 | 210.16 | mg/m3 | 8.59 | C8.H20.N.Br | S hygr |  |  |  |  | 1.39 @ 20°C |  | 8.4 | 92 | 550 |  | mg/m3
166 | Ammonium, tetramethyl-, bromide; (Tetramethylammonium bromide) | 64-20-0 | 154.05 | mg/m3 | 6.30 | C4.H12.Br.N | S hygr. |  |  |  |  | 1.5 |  | 0.15 | 1.7 | 9.9 |  | mg/m3
167 | Amyl acetate | 628-63-7 | 130.18 | ppm | 5.32 | C7H14O2 | L | -70.8000000000 | 148.4000000000 |  |  | 0.879 @ 20°C | 11000 | 100 | 170 | 1000 |  | ppm
168 | Amyl methyl ether, tert-; (TAME) | 994-05-8 | 102.17 | ppm | 4.18 | C6.H14.O | L |  | 86.1000000000 | 75.2000000000 | 25 | 0.766 |  | 60 | 660 | 4000 |  | ppm
169 | Amylamine, n-; (1-Pentylamine) | 110-58-7 | 87.16 | ppm | 3.56 | C5.H13.N | L |  | 104 |  |  |  | 22000 | 1.3 | 14 | 86 |  | ppm
170 | Amyltrichlorosilane; (Pentyltrichlorosilane) | 107-72-2 | 205.6 | ppm | 8.40 | C5.H11.Cl3.Si | L |  | 172.0000000000 |  |  | 1.1330 @ 20°C |  | 0.60 | 7.3 | 33 |  | ppm
171 | Anhydrone; (Magnesium perchlorate) | 10034-81-8 | 223.21 | mg/m3 | 9.12 | Cl2MgO8 | S |  |  |  |  | 2.2 |  | 4.9 | 54 | 320 |  | mg/m3
172 | Aniline | 62-53-3 | 93.127 | ppm | 3.81 | C6H7N | L | -6.0200000000 | 184.1700000000 | 0.7500000000 | 26.7 | 1.022 @ 20°C | 13000 | 8.0 | 12 | 20 |  | ppm
173 | Anisidine, o- | 90-04-0 | 123.152 | mg/m3 | 5.03 | C7H9NO | L | 6.2000000000 | 224.0000000000 |  | 25 | 1.092 @ 20°C |  | 1.5 | 8.3 | 50 |  | mg/m3
174 | Anisidine, p- | 104-94-9 | 123.152 | mg/m3 | 5.03 | C7H9NO | S | 57.2000000000 | 243.0000000000 |  | 20 | 1.071 @ 57°C |  | 1.5 | 8.3 | 50 |  | mg/m3
175 | Anisole; (Anisole anhydrous; Methoxybenzene) | 100-66-3 | 108.14 | mg/m3 | 4.42 | C7H8O | L | -37.3000000000 | 153.8000000000 | 10.0000000000 | 42.2 | 1.515 |  | 1.6 | 18 | 110 |  | mg/m3
176 | Anthracene | 120-12-7 | 178.229 | mg/m3 | 7.28 | C14H10 | S | 215.7600000000 | 339.9000000000 |  | 89.2 | 1.28 | 6000 | 48 | 530 | 3200 |  | mg/m3
177 | Anthracenedisulfonic acid, 4,8-diamino-9,10-dihydro-1,5-dihydroxy-9,10-dioxo, disodium salt, 2,6-; (Acid Blue 45; Alizarine Blue) | 2861-02-1 | 474.3 | mg/m3 | 19.39 | C14H8N2Na2O10S2 | S | [6 empty] | 4.8 | 52 | 310 |  | mg/m3
178 | Anthranilic acid | 118-92-3 | 137.14 | mg/m3 | 5.61 | C7.H7.N.O2 | S |  |  |  |  | 1.412 @ 20°C |  | 16 | 180 | 1100 |  | mg/m3
179 | Anthraquinone | 84-65-1 | 208.22 | mg/m3 | 8.51 | C14H8O2 | S | 286.0000000000 | 376.9000000000 |  | 25 | 1.42-1.44 @ 20°C |  | 1.8 | 20 | 120 |  | mg/m3
180 | Antimony | 7440-36-0 | 121.76 | mg/m3 | 4.98 | Sb | S | 630.6280000000 | 1587.0000000000 |  | 534 | 6.68 |  | 1.5 | 13 | 80 |  | mg/m3
181 | Antimony hydroxide | 39349-74-1 | 172.782 | mg/m3 | 7.06 | Sb.(OH)3 | S | [6 empty] | 2.1 | 19 | 110 |  | mg/m3
182 | Antimony pentachloride | 7647-18-9 | 299 | mg/m3 | 12.22 | Cl5Sb | S | 4.0000000000 |  | 1.0000000000 | 22.7 | 2.336 |  | 3.7 | 4.2 | 25 |  | mg/m3
183 | Antimony pentafluoride | 7783-70-2 | 216.75 | mg/m3 | 8.86 | F5Sb | L | 7.0000000000 | 149.5000000000 |  |  | 2.99 @ 23°C |  | 0.25 | 2.7 | 140 |  | mg/m3
184 | Antimony pentasulfide | 1315-04-4 | 403.9 | mg/m3 | 16.50 | S5Sb2 | S |  |  |  |  | 4.12 |  | 2.5 | 99 | 590 |  | mg/m3
185 | Antimony potassium tartrate trihydrate | 28300-74-5 | 667.87 | mg/m3 | 27.30 | C8H10K2O15Sb2 | S |  |  |  |  | 2.607 |  | 0.35 | 3.8 | 23 |  | mg/m3
186 | Antimony trichloride; (Antimony(III) chloride) | 10025-91-9 | 228.119 | mg/m3 | 9.32 | Cl3Sb | S | 73.4000000000 | 220.3000000000 | 1.0000000000 | 49.2 | 3.14 |  | 2.8 | 17 | 100 |  | mg/m3
187 | Antimony trifluoride | 7783-56-4 | 178.75 | mg/m3 | 7.31 | F3Sb | S | 292.0000000000 | 376.0000000000 | 200.0000000000 | 292 | 4.379 @ 20°C |  | 2.2 | 20 | 120 |  | mg/m3
188 | Antimony trioxide | 1309-64-4 | 291.517 | mg/m3 | 11.91 | O3Sb2 | S | 655.0000000000 | 1425.0000000000 |  | 426.1 | 5.58 |  | 1.8 | 16 | 96 |  | mg/m3
189 | Antimycin A | 1397-94-0 | 548.6 | mg/m3 | 22.43 | C28H40N2O9 | S |  |  | 0.0000100000 | 25 |  |  | 0.031 | 0.34 | 2.1 |  | mg/m3
190 | Antioxidant G-16 (most toxic antioxident) | 61373-87-3 |  | mg/m3 |  | [Unknown] | L | [6 empty] | 0.98 | 11 | 65 |  | mg/m3
191 | Aqua regia (75% hydrochloric + 25% nitric acid) | 8007-56-5 | 172.39 | ppm | 4.07 | 3H.Cl.H.N.O3 | L | [6 empty] | 1.8 | 22 | 100 |  | ppm
192 | Argon | 7440-37-1 | 39.9 | ppm | 1.63 | Ar | G | -189.2000000000 | -185.7000000000 |  |  | 1.633 g/L |  | 65000 | 230000 | 400000 |  | ppm
193 | Aromatic isocyanate mixture "SWD 305A" | z-0111 |  | mg/m3 |  |  | L | [6 empty] | 0.15 | 3.6 | 22 |  | mg/m3
194 | Arsenic | 7440-38-2 | 74.92 | mg/m3 | 3.06 | As | S |  |  |  | 280 | 5.75 |  | 0.030 | 17 | 100 |  | mg/m3
195 | Arsenic acid; (o-Arsenic acid)Also CASRN 1327-52-2 | 7778-39-4 | 141.94 | mg/m3 | 5.80 | AsH3O4 | L or S | 35.0000000000 | 160.0000000000 |  |  | ~2.2 |  | 0.057 | 1.6 | 9.5 |  | mg/m3
196 | Arsenic pentoxide | 1303-28-2 | 229.84 | mg/m3 | 9.39 | As2O5 | S | 315.0000000000 |  |  |  | 4.32 |  | 0.030 | 8.0 | 150 |  | mg/m3
197 | Arsenic trioxide | 1327-53-3 | 197.84 | mg/m3 | 8.09 | As2O3 | S | 274.0000000000 | 460.0000000000 |  | 133.7 | 3.86 |  | 0.27 | 3.0 | 9.1 |  | mg/m3
198 | Arsenous acid | 13464-58-9 | 125.94 | mg/m3 | 5.15 | AsH3O3 | V | [6 empty] | 0.050 | 0.78 | 4.7 |  | mg/m3
199 | Arsenous trichloride | 7784-34-1 | 181.27 | mg/m3 | 7.41 | AsCl3 | L | -16.0000000000 | 130.0000000000 | 10.0000000000 | 23.5 | 2.15 |  | 0.6 | 10 | 240 |  | mg/m3
200 | Arsine | 7784-42-1 | 77.93 | ppm | 3.19 | AsH3 | G | -116.0000000000 | -62.5000000000 |  | 20 | 3.186 |  | 0.015 | 0.17 | 0.50 |  | ppm
201 | Asbestos, includes: (Amosite, 12172-73-5, Ascarite, 81133-20-2, Chrysotile, 1332-21-4) | 1332-21-4 | 277.13 | mg/m3 |  | [Unspecified] | S fibers | [6 empty] | 0.03 | 0.33 | 2.0 |  | mg/m3
202 | Ascaridole | 512-85-6 | 168.23 | mg/m3 | 6.88 | C10.H16.O2 | L | 3.3000000000 | [5 empty] | 0.60 | 6.6 | 40 |  | mg/m3
203 | Auramine; (4,4'-(Imidocarbonyl)bis(N,N-dimethylamine) monohydrochloride) | 2465-27-2 | 303.8 | mg/m3 | 13.15 | C17H22ClN3 | S | 267.0000000000 | [5 empty] | 0.81 | 8.9 | 53 |  | mg/m3
204 | Azinphos ethyl; (Ethyl guthion) | 2642-71-9 | 345.4 | mg/m3 | 14.12 | C12.H16.N3.O3.P.S2 | S | 53.0000000000 |  | 0.0000032000 | 20 | 1.284 @ 20°C |  | 0.075 | 0.83 | 5.0 |  | mg/m3
205 | Azinphos methyl; (Guthion) | 86-50-0 | 317.34 | mg/m3 | 12.97 | C10.H12.N3.O3.P.S2 | S | 74.0000000000 |  |  |  | 1.44 |  | 0.6 | 0.7 | 20 |  | mg/m3
206 | Aziridine homopolymer; (Ethylenimine homopolymer; Poly(ethyleneimine)) | 9002-98-6 | 43.07 | mg/m3 | 408.71 | (C2.H5.N)x | L | [6 empty] | 0.053 | 0.58 | 3.5 |  | mg/m3
207 | Azobis(2-methylpropionitrile), 2,2'- | 78-67-1 | 164.21 | mg/m3 | 6.71 | C8.H12.N4 | S | [6 empty] | 0.3 | 3.3 | 20 |  | mg/m3
208 | Azodicarbamide; (Azodicarbonamide) | 123-77-3 | 116.08 | mg/m3 | 4.75 | C2.H4.N4.O2 | S | 225.0000000000 |  |  |  | 1.65 @ 20°C |  | 0.060 | 29 | 170 |  | mg/m3
209 | Barium | 7440-39-3 | 137.327 | mg/m3 | 5.61 | Ba | S | 727.0000000000 | 1897.0000000000 |  | 638 | 3.62 |  | 1.5 | 42 | 250 |  | mg/m3
210 | Barium acetate; (Barium acetate anhydrous) | 543-80-6 | 255.41 | mg/m3 | 10.44 | C4H6BaO4 | S |  |  |  |  | 2.468 |  | 7.4 | 30 | 180 |  | mg/m3
211 | Barium carbonate | 513-77-9 | 197.34 | mg/m3 | 8.07 | BaCO3 | S |  |  |  |  | 4.43 |  | 1.5 | 430 | 560 |  | mg/m3
212 | Barium chloride | 10361-37-2 | 208.233 | mg/m3 | 8.51 | BaCl2 | Scrystals | 961.0000000000 | 1560.0000000000 |  |  | 3.9 |  | 0.76 | 3.9 | 23 |  | mg/m3
213 | Barium chloride dihydrate | 10326-27-9 | 244.26 | mg/m3 | 9.98 | BaCl2H4O2 | S | 962.0000000000 | 1560.0000000000 |  |  | 3.9 |  | 7.1 | 7.9 | 47 |  | mg/m3
214 | Barium chromate | 10294-40-3 | 253.32 | mg/m3 | 10.44 | BaCrH2O4 | S | 1380.0000000000 |  |  |  | 4.498 |  | 0.0028 | 0.46 | 76 |  | mg/m3
215 | Barium cyanide | 542-62-1 | 189.4 | mg/m3 | 7.74 | BaC2N2 | S | [6 empty] | 1.7 | 18 | 91 |  | mg/m3
216 | Barium dioxide; (Barium peroxide) | 1304-29-6 | 169.33 | mg/m3 | 6.92 | Ba.O2 | S | 450.0000000000 |  |  |  | 4.96 |  | 1.8 | 51 | 310 |  | mg/m3
217 | Barium diphenylamine sulfonate | 6211-24-1 | 633.9 | mg/m3 | 25.91 | C24H22BaN2O6S2 | S | 300.0000000000 | [5 empty] | 30 | 330 | 2000 |  | mg/m3
218 | Barium fluoride | 7787-32-8 | 175.324 | mg/m3 | 7.17 | BaF2 | Scrystals | 1368.0000000000 | 2260.0000000000 |  |  | 4.893 |  | 5.1 | 16 | 99 |  | mg/m3
219 | Barium hydrogen phosphate; (Barium phosphate dibasic) | 10048-98-3 | 233.31 | mg/m3 | 9.54 | BaHO4P | S |  |  |  |  | 4.16 |  | 6.8 | 310 | 1900 |  | mg/m3
220 | Barium hydroxide | 17194-00-2 | 171.34 | mg/m3 | 7.00 | BaH2O2 | S | 408.0000000000 |  |  |  | 4.495 |  | 5.0 | 11 | 66 |  | mg/m3
221 | Barium hydroxide octahydrate | 12230-71-6 | 315.46 | mg/m3 | 12.89 | BaH18O10 | S pwdr |  | 780.0000000000 | 227.0000000000 | 77.9 | 2.18 @ 16°C |  | 3.4 | 20 | 120 |  | mg/m3
222 | Barium metaborate | 13701-59-2 | 222.95 | mg/m3 | 9.11 | B2BaO4 | S |  |  |  |  | 3.3 |  | 6.5 | 25 | 150 |  | mg/m3
223 | Barium nitrate | 10022-31-8 | 261.336 | mg/m3 | 10.68 | BaN2O6 | S | 590.0000000000 |  |  |  | 3.24 |  | 2.9 | 50 | 440 |  | mg/m3
224 | Barium nitrite | 13465-94-6 | 229.337 | mg/m3 | 9.37 | BaN2O4 | S | 267.0000000000 |  |  |  | 3.234 |  | 6.7 | 310 | 1800 |  | mg/m3
225 | Barium oxide | 1304-28-5 | 153.326 | mg/m3 | 6.27 | BaO | S | 1973.0000000000 |  |  |  | 5.72 |  | 1.5 | 5.3 | 32 |  | mg/m3
226 | Barium permanganate | 7787-36-2 | 375.22 | mg/m3 | 15.34 | BaMn2O8 | S |  |  |  |  | 3.77 |  | 0.12 | 1.3 | 63 |  | mg/m3
227 | Barium phosphate | 13466-20-1 | 601.9 | mg/m3 | 8.84 | Ba.P.O3 | S | [6 empty] | 3.0 | 30 | 150 |  | mg/m3
228 | Barium stearate | 6865-35-6 | 704.3 | mg/m3 | 28.87 | Ba.C36.H72.O4 | S | 160.0000000000 |  |  |  | 1.145 |  | 7.5 | 83 | 500 |  | mg/m3
229 | Barium sulfate | 7727-43-7 | 233.39 | mg/m3 | 9.54 | BaSO4 | S crystals | 1580.0000000000 |  |  |  | 4.49 |  | 15 | 170 | 990 |  | mg/m3
230 | Basic Green 4; (Aizen malachite green) | 569-64-2 | 364.95 | mg/m3 | 14.92 | C23H25ClN2 | S | [6 empty] | 0.13 | 1.4 | 8.7 |  | mg/m3
231 | Benz(e)acephenanthrylene; (Benzo(b)fluoroanthene) | 205-99-2 | 252.32 | mg/m3 | 10.31 | C20.H12 | S | 168.0000000000 |  | 0.0000005000 | 20 |  |  | 0.60 | 6.6 | 40 |  | mg/m3
232 | Benzal chloride | 98-87-3 | 161.03 | ppm | 6.58 | C7H6Cl2 | L | -17.0000000000 | 205.0000000000 | 0.7500000000 | 31 | 1.26 |  | 0.06 | 0.35 | 2.1 |  | ppm
233 | Benzaldehyde | 100-52-7 | 106.12 | mg/m3 | 4.34 | C7H6O | L | -57.1000000000 | 179.0000000000 | 0.1270000000 | 25 | 1.041 | 14000 | 17 | 43 | 260 |  | mg/m3
234 | Benzamide | 55-21-0 | 121.14 | mg/m3 | 4.95 | C7.H7.N.O | S | 130.0000000000 | 288.0000000000 | 0.0001650000 |  | 1.341 |  | 1.9 | 21 | 130 |  | mg/m3
235 | Benzenamine, sulfate (2:1) | 542-16-5 | 284.3294 | mg/m3 | 11.62 | C12.H16.N2.O4.S | S |  |  |  |  | 1.38 | 13000 | 1.2 | 13 | 79 |  | mg/m3
236 | Benzene | 71-43-2 | 78.112 | ppm | 3.19 | C6H6 | L | 5.4900000000 | 80.0900000000 | 75.0000000000 | 20 | 0.8765 @ 20°C | 14000 | 52 | 800 | 4000 |  | ppm
237 | Benzene-d6; (Deuterated benzene) | 1076-43-3 | 84.16 | ppm | 3.44 | C6D6 | L | 7.0000000000 | 79.0000000000 |  |  | 0.95 | 14000 | 52 | 800 | 4000 |  | ppm
238 | Benzene, 1-(chloromethyl)-4-nitro-; (p-Nitrobenzyl chloride) | 100-14-1 | 171.58 | mg/m3 | 7.01 | C7H6ClNO2 | S | 71.0000000000 | 230.0000000000 | 0.0500000000 | 25 |  |  | 0.18 | 2.0 | 12 |  | mg/m3
239 | Benzenearsonic acid; (Phenylarsonic acid) | 98-05-5 | 202.04 | mg/m3 | 8.26 | C6H7AsO3 | S |  |  |  |  | 1.76 |  | 0.025 | 0.27 | 13 |  | mg/m3
240 | Benzenesulfonic acid chloride; (Benzenesulfonyl chloride) | 98-09-9 | 176.62 | mg/m3 | 7.22 | C6H5ClO2S | L | 14.5000000000 |  | 0.0680000000 | 25 | 1.384 @ 15°C |  | 0.77 | 8.4 | 51 |  | mg/m3
241 | Benzenesulfonic acid, 4-chloro | 98-66-8 | 192.62 | mg/m3 | 7.87 | C6H5ClO3S | S | 67.0000000000 | [5 empty] | 1.5 | 17 | 99 |  | mg/m3
242 | Benzenesulfonic acid, 5-chloro-2 | z-0114 | 192.62 | mg/m3 | 7.87 | C6.H5.Cl.O3.S | S | [6 empty] | 1.5 | 17 | 99 |  | mg/m3
243 | Benzenetetracarboxylic dianhydride, 1,2,4,5- | 89-32-7 | 218.12 | mg/m3 | 8.91 | C1.0.H2.O6 | S |  |  | 0.0000048000 | 25 | 1.68 |  | 0.098 | 1.1 | 6.4 |  | mg/m3
244 | Benzenethiol; (Thiophenol; Phenyl mercaptan) | 108-98-5 | 110.18 | ppm | 4.50 | C6H6S | L | -14.8000000000 | 169.5000000000 | 2.0000000000 | 25 | 1.073 |  | 0.30 | 0.53 | 1.6 |  | ppm
245 | Benzidine | 92-87-5 | 184.236 | mg/m3 | 7.53 | C12H12N2 | S | 127.0000000000 | 401.0000000000 |  |  | 1.25 @ 20°C |  | 0.024 | 10 | 61 |  | mg/m3
246 | Benzo-4,7,13,16,21,24-hexaoxa-1,10-diazabicyclo(8.8.8)hexacosane, 5,6- | 31250-18-7 | 424.5 | mg/m3 | 17.35 | [Unknown] | [5 empty] | 0.888 |  | 12 | 130 | 790 |  | mg/m3
247 | Benzo(a)anthracene | 56-55-3 | 228.29 | ppm | 9.33 | C18H12 | Splates | 160.5000000000 | 437.6000000000 |  | 20 |  |  | 0.13 | 1.39 | 8.46 |  | ppm
248 | Benzo(a)pyrene; (Coal tar pitch volatiles) | 50-32-8 | 252.3 | mg/m3 | 10.31 | C20H12 | S | 181.1000000000 |  |  | 25 | 1.351 |  | 0.0056 | 120 | 700 |  | mg/m3
249 | Benzo(ghi)perylene | 191-24-2 | 276.3 | mg/m3 | 11.29 | C22H12 | S | 277.0000000000 | 550.0000000000 | 0.0000000010 | 25 |  |  | 30 | 330 | 2000 |  | mg/m3
250 | Benzoic acid | 65-85-0 | 122.13 | mg/m3 | 4.99 | C7H6O2 | S | 122.0000000000 | 249.0000000000 |  | 25 | 1.316 @ 15°C |  | 13 | 140 | 830 |  | mg/m3
251 | Benzoic acid, sodium salt | 532-32-1 | 144.11 | mg/m3 | 5.89 | C7.H5.O2.Na | S | [6 empty] | 13 | 140 | 830 |  | mg/m3
252 | Benzoin oxime | 441-38-3 | 227.28 | mg/m3 | 9.29 | C14.H13.N.O2 | [7 empty] | 0.49 | 5.4 | 32 |  | mg/m3
253 | Benzonitrile | 100-47-0 | 103.1 | ppm | 4.22 | C7H5N | L | -12.8000000000 | 191.0000000000 | 0.7680000000 | 25 | 1.01 @ 15°C |  | 0.56 | 6.2 | 19 |  | ppm
254 | Benzophenone | 119-61-9 | 182.22 | mg/m3 | 7.45 | C13H10O | S | 49.0000000000 | 305.4000000000 | 1.0000000000 | 108.2 | 1.1 |  | 1.5 | 63 | 380 |  | mg/m3
255 | Benzoquinone, p-; (Quinone) | 106-51-4 | 108.1 | mg/m3 | 4.42 | C6H4O2 | S | 115.0000000000 |  |  | 17.8 | 1.318 @ 20°C |  | 1.2 | 50 | 300 |  | mg/m3
256 | Benzothiazole | 95-16-9 | 135.19 | mg/m3 | 5.53 | C7.H5.N.S | L | 2.0000000000 | 231.0000000000 |  |  | 1.238 |  | 1.1 | 13 | 75 |  | mg/m3
257 | Benzotriazole | 95-14-7 | 119.14 | mg/m3 | 4.87 | C6.H5.N3 | S | [6 empty] | 1.2 | 13 | 77 |  | mg/m3
258 | Benzotrifluoride | 98-08-8 | 146.11 | mg/m3 | 5.97 | C7H5F3 | L | -28.9500000000 | 102.1000000000 | 38.8300000000 | 25 | 1.189 @ 20°C |  | 47 | 520 | 3100 |  | mg/m3
259 | Benzoyl chloride | 98-88-4 | 140.56 | ppm | 5.75 | C7.H5.ClO | L | -0.5000000000 | 197.0000000000 | 1.0000000000 | 32.1 | 1.22 @ 15°C | 11000 | 0.30 | 5.0 | 20 |  | ppm
260 | Benzoyl peroxide | 94-36-0 | 242.23 | mg/m3 | 9.90 | C14H10O4 | S | 105.0000000000 |  |  |  | 1.334 |  | 5.0 | 250 | 1500 |  | mg/m3
261 | Benzyl acetate | 140-11-4 | 150.17 | ppm | 6.14 | C9.H10.O2 | L |  | 213.0000000000 | 0.1770000000 | 25 | 1.05 |  | 30 | 330 | 2000 |  | ppm
262 | Benzyl alcohol | 100-51-6 | 108.138 | ppm | 4.42 | C7H8O | L | -15.4000000000 | 205.3100000000 |  | 28 | 1.0419 @ 24°C |  | 10 | 110 | 660 |  | ppm
263 | Benzyl aminopurine, 6-; (6-Benzyladenine) | 1214-39-7 | 225.25 | mg/m3 | 9.21 | C12.H11.N5 | S | [6 empty] | 2.2 | 24 | 140 |  | mg/m3
264 | Benzyl benzoate | 120-51-4 | 212.24 | mg/m3 | 8.68 | C14.H12.O2 | L |  | 324.0000000000 | 0.0002200000 | 25 | 1.116 |  | 5.1 | 56 | 340 |  | mg/m3
265 | Benzyl chloride | 100-44-7 | 126.584 | ppm | 5.17 | C7H7Cl | L | -45.0000000000 | 179.0000000000 | 0.7500000000 | 17.7 | 1.1004 @ 20°C | 11000 | 1.0 | 10 | 50 |  | ppm
266 | Benzyl chloroformate; (Carbobenzoxy chloride) | 501-53-1 | 170.6 | ppm | 6.97 | C8.H7.Cl.O2 | L |  | 152.0000000000 | 7.0000000000 |  | 1.2166 @ 20°C |  | 0.088 | 0.97 | 2.9 |  | ppm
267 | Benzyl cyanide; (Phenylacetonitrile) | 140-29-4 | 117.14 | mg/m3 | 4.79 | C8.H7.N | L | -23.8000000000 | 233.5000000000 | 1.0000000000 | 60 | 1.0214 @ 15°C |  | 0.39 | 4.3 | 15 |  | mg/m3
268 | Benzyl trichloride; (Trichloromethylbenzene) | 98-07-7 | 195.48 | ppm | 7.99 | C7H5Cl3 | L | -4.4200000000 | 221.0000000000 | 0.4137000000 | 25 | 1.3723 @ 20°C |  | 0.0080 | 0.088 | 0.66 |  | ppm
269 | Benzylamine | 100-46-9 | 107.2 | mg/m3 | 4.38 | C7.H9.N | L |  | 185.0000000000 | 0.6530000000 | 25 | 0.983 @ 19°C |  | 2.0 | 22 | 130 |  | mg/m3
270 | Benzyldimethylamine; (Dimethylbenzylamine, N,N-; BDMA) | 103-83-3 | 135.23 | mg/m3 | 5.53 | C9.H13.N | L |  | 181.0000000000 |  |  | 0.915 @ 10°C |  | 1.4 | 15 | 90 |  | mg/m3
271 | Benzyldimethyloctadecylammonium chloride; (Dimethyloctadecylbenzylammonium chloride) | 122-19-0 | 424.1 | mg/m3 | 17.34 | C27H50ClN | S | [6 empty] | 3.8 | 41 | 250 |  | mg/m3
272 | Benzylmagnesium chloride | 6921-34-2 | 150.8903 | mg/m3 | 6.17 | C7.H7.Cl.Mg | S in soln |  |  |  |  | 0.794 |  | 1.2 | 13 | 79 |  | mg/m3
273 | Beryllium | 7440-41-7 | 9.01 | mg/m3 | 0.37 | Be | S | 1287.0000000000 | 2471.0000000000 | 10.0000000000 | 1860 | 1.85 |  | 0.00015 | 0.025 | 0.1 |  | mg/m3
274 | Beryllium chloride | 7787-47-5 | 79.92 | mg/m3 | 3.27 | BeCl2 | Scrystals | 415.0000000000 | 482.0000000000 | 1.0000000000 | 291 | 1.9 |  | 0.0013 | 0.025 | 0.10 |  | mg/m3
275 | Beryllium fluoride | 7787-49-7 | 47.01 | mg/m3 | 1.92 | BeF2 | Scrystals | 552.0000000000 | 1283.0000000000 |  |  | 2.1 @ 20°C |  | 0.00078 | 0.025 | 0.10 |  | mg/m3
276 | Beryllium hydroxide | 13327-32-7 | 43.03 | mg/m3 | 1.76 | BeH2O2 | Scrystals |  |  |  |  | 1.92 |  | 0.00072 | 0.025 | 0.10 |  | mg/m3
277 | Beryllium nitrate | 13597-99-4 | 133.02 | mg/m3 | 7.65 | BeH6N2O9 | Scrystals |  |  |  |  | 1.56 @ 20°C |  | 0.0022 | 0.025 | 0.10 |  | mg/m3
278 | Beryllium oxide | 1304-56-9 | 25.01 | mg/m3 | 1.02 | BeO | Scrystals | 2578.0000000000 |  |  |  | 3.01 |  | 0.00042 | 0.025 | 0.10 |  | mg/m3
279 | Bicyclo(2.2.1)heptane-2-carbonitrile, 5-chloro-6-((((methylamino)carbonyl)oxy)imino)-, (1S-(1-alpha,2-beta,4-alpha,5-alpha,6E))-; (Tranid) | 15271-41-7 | 241.67 | mg/m3 | 9.88 | C10.H12.Cl.N3.O2 | S | [6 empty] | 0.057 | 0.63 | 3.8 |  | mg/m3
280 | Bioxirane, 2,2'-; (1,2:3,4-Diepoxybutane) | 1464-53-5 | 86.09 | ppm | 3.52 | C4.H6.O2 | L | 19.0000000000 | 142.0000000000 | 16.0000000000 | 25 | 1.113 @ 18°C |  | 0.090 | 0.99 | 4.0 |  | ppm
281 | Biphenylol, 4- | 92-69-3 | 170.21 | mg/m3 | 6.96 | C12.H10.O | S |  |  |  |  | 1.27 |  | 0.49 | 5.4 | 32 |  | mg/m3
282 | Biphenylol, sodium salt, 2- | 132-27-4 | 192.19 | mg/m3 | 7.86 | C12H9NaO | S | [6 empty] | 2.0 | 20 | 120 |  | mg/m3
283 | Bis(1-methylethyl)benzene, 1,4-; (p- or 1,4-Diisopropylbenzene) | 100-18-5 | 162.27 | mg/m3 | 6.63 | C12H18 | L | -17.0000000000 | 210.3000000000 |  | 18 | 0.8568 @ 20°C |  | 2.7 | 30 | 180 |  | mg/m3
284 | Bis(1-methylethyl)benzene; (Diisopropylbenzene) | 25321-09-9 | 162.27 | mg/m3 | 6.63 | C12H18 | L |  | 205.0000000000 |  | 25 | 0.9 No Temp |  | 3.4 | 38 | 230 |  | mg/m3
285 | Bis(2-butoxyethyl) ether; (Dibutyl carbitol; Diethylene glycol dibutyl ether) | 112-73-2 | 218.33 | mg/m3 | 8.93 | C12.H26.O3 | L |  | 256.0000000000 |  |  | 0.8853 @ 20°C |  | 12 | 130 | 770 |  | mg/m3
286 | Bis(2-chlorethylthioethyl) ether; (2,2'-Di(3-chloroethylthio)diethyl ether) | 63918-89-8 | 263.26 | mg/m3 | 10.76 | C8H16Cl2OS2 | L? | [6 empty] | 0.12 | 1.3 | 7.6 |  | mg/m3
287 | Bis(2-chloroethoxy)ethane, 1,2-; (Triglycol dichloride) | 112-26-5 | 187.06 | mg/m3 | 7.65 | C6.H12.Cl2.O2 | L | -31.5000000000 | 241.3000000000 | 0.0600000000 | 20 | 1.197 |  | 0.49 | 5.4 | 32 |  | mg/m3
288 | Bis(2-chloroethyl)sulfide; (HD; Sulfur mustard) | 505-60-2 | 159.08 | ppm | 6.50 | C4H8Cl2S | L |  |  | 0.1100000000 | 25 | 1.27 @ 20°C |  | 0.010 | 0.020 | 0.32 |  | ppm
289 | Bis(2-chloroethylthio)-n-butane, 1,4- | 142868-93-7 | 247.3 | ppm | 10.11 | C8.H16.Cl2.S2 | [7 empty] | 0.010 | 0.020 | 0.32 |  | ppm
290 | Bis(2-chloroethylthio)-n-pentane, 1,5- | 142868-94-8 | 261.3 | ppm | 10.68 | C9.H18.Cl2.S2 | [7 empty] | 0.010 | 0.020 | 0.32 |  | ppm
291 | Bis(2-chloroethylthio)-n-propane, 1,3- | 63905-10-2 | 233.2 | ppm | 9.53 | C7.H14.Cl2.S2 | [7 empty] | 0.010 | 0.020 | 0.32 |  | ppm
292 | Bis(2-chloroethylthio)ethane, 1,2-; (Sesquimustard) | 3563-36-8 | 219.2 | ppm | 8.96 | C6.H12.Cl2.S2 | [7 empty] | 0.010 | 0.020 | 0.32 |  | ppm
293 | Bis(2-chloroethylthio)methane | 63869-13-6 | 205.2 | ppm | 8.39 | C5.H10.Cl2.S2 | [7 empty] | 0.010 | 0.020 | 0.32 |  | ppm
294 | Bis(2-chloroethylthiomethyl)ether | 63918-90-1 | 235.2 | ppm | 9.61 | C6.H12.Cl2.O.S2 | [7 empty] | 0.010 | 0.020 | 0.32 |  | ppm
295 | Bis(2-ethoxyethyl) ether; (Diethyl carbitol) | 112-36-7 | 162.23 | mg/m3 | 6.63 | C8H18O3 | L | -44.0000000000 | 189.0000000000 | 0.5200000000 | 25 | 0.9082 @ 20°C |  | 15 | 160 | 980 |  | mg/m3
296 | Bis(2-ethylhexyl) hydrogen phosphate | 298-07-7 | 322.42 | mg/m3 | 13.18 | C16H35O4P | L |  | 155.0150000000 |  |  | 0.97525 |  | 14 | 160 | 950 |  | mg/m3
297 | Bis(2-ethylhexyl) phenyl phosphate | 16368-97-1 | 398.5 | mg/m3 | 16.29 | C22.H39.O4.P | S | [6 empty] | 0.012 | 0.13 | 0.77 |  | mg/m3
298 | Bis(2-hydroxyethyl)dodecanamide, N,N- | 120-40-1 | 287.44 | mg/m3 | 11.75 | C16H33NO3 | S | 36.7000000000 | [5 empty] | 8.1 | 89 | 530 |  | mg/m3
299 | Bis(2-methylstyryl)benzene, 4-; (1,4-Bis(2-(2-methylphenyl)ethenyl)benzene) | 13280-61-0 | 310.43 | mg/m3 | 12.69 | C24H22 | S | 180.0000000000 | [5 empty] | 7.6 | 83 | 500 |  | mg/m3
300 | Bis(2,3-epoxypropoxy) butane, 1,4- | 2425-79-8 | 202.25 | mg/m3 | 8.27 | C1.0.H18.O4 | L |  | 266.0000000000 |  |  | 1.049 |  | 3.4 | 37 | 220 |  | mg/m3
301 | Bis(3-tert-butyl-4-hydroxy-6-methylphenyl) sulfide; (4,4'-Thiobis(6-tert-butyl-m-cresol)) | 96-69-5 | 358.5378 | mg/m3 | 14.65 | C22H30O2S | S | 150.0000000000 |  |  |  | 1.10 |  | 20 | 77 | 460 |  | mg/m3
302 | Bis(chloromethyl)ketone; (1,3-Dichloroacetone) | 534-07-6 | 126.97 | mg/m3 | 5.19 | C3.H4.Cl2O | S | 45.0000000000 | 173.0000000000 |  |  | 1.3826 @ 46°C |  | 0.025 | 0.27 | 1.0 |  | mg/m3
303 | Bis(chloromethyl)oxetane, 3,3- | 78-71-7 | 155.02 | mg/m3 | 6.34 | C5.H8.Cl2O | L | 18.7000000000 | 200.0000000000 | 0.5000000000 | 25 | 1.4 |  | 0.18 | 2.0 | 7.0 |  | mg/m3
304 | Bis(dimethylamino)acridine, 3,6-; (Acridine orange) | 494-38-2 | 265.35 | mg/m3 | 10.85 | C17.H19.N3 | S | [6 empty] | 0.090 | 0.98 | 5.9 |  | mg/m3
305 | Bis(trifluoromethyl)benzene, 1,3- | 402-31-3 | 214.11 | mg/m3 | 8.75 | C8.H4.O6 | L |  | 116.0000000000 |  |  | 1.378 |  | 12 | 130 | 790 |  | mg/m3
306 | Bis(tris(hydroxymethyl)methylamino)propane, 1,3-; (Bis-tris propane) | 64431-96-5 | 282.3362 | mg/m3 | 11.54 | C11.H26.N2.O6 | S | [6 empty] | 12 | 130 | 790 |  | mg/m3
307 | Bis[(benzo-15-crown-5)-15-ylmethyl] pimelate | 69271-98-3 | 720.809 | mg/m3 |  | [Unknown] | S | [6 empty] | 12 | 130 | 790 |  | mg/m3
308 | Bisbutenylenetetrahydrofurfural; (2,3,4,5-Bis(2-butylene)tetrahydro-2-furaldehyde) | 126-15-8 | 204.26 | mg/m3 | 8.35 | C13H16O2 | L | -80.0000000000 | 307.0000000000 |  |  | 1.10 @ 20°C |  | 7.5 | 83 | 500 |  | mg/m3
309 | Bismuth | 7440-69-9 | 208.9804 | mg/m3 | 8.54 | Bi | S | 271.3000000000 | 1564.0000000000 | 78.0000000000 | 1266 | 9.8 |  | 120 | 1300 | 7900 |  | mg/m3
310 | Bismuth acetate | 22306-37-2 | 386.111 | mg/m3 | 15.78 | Bi.C6.H9.O6 | S | [6 empty] | 12 | 130 | 790 |  | mg/m3
311 | Bismuth germanate | 12233-73-7 | 675.22 | mg/m3 | 12.16 | BiGeO | [7 empty] | 15 | 170 | 990 |  | mg/m3
312 | Bismuth hydroxide | 10361-43-0 | 263.026 | mg/m3 | 10.63 | BiH3O3 | S | [6 empty] | 120 | 1300 | 7900 |  | mg/m3
313 | Bismuth iodide | 7787-64-6 | 589.6939 | mg/m3 | 24.10 | Bi.I3 | S |  |  |  |  | 5.778 |  | 1.2 | 13 | 79 |  | mg/m3
314 | Bismuth nitrate | 10361-44-1 | 395 | mg/m3 | 16.14 | BiN3O9 | S | 30.0000000000 |  |  |  | 2.83 |  | 11 | 120 | 710 |  | mg/m3
315 | Bismuth oxide | 1304-76-3 | 465.96 | mg/m3 | 19.04 | Bi2O3 | S | 825.0000000000 | 1890.0000000000 |  |  | 8.9 |  | 15 | 170 | 990 |  | mg/m3
316 | Bismuth oxychloride; (Bismuth chloride oxide) | 7787-59-9 | 260.43 | mg/m3 | 10.64 | BiClO | S |  |  |  |  | 7.7 @ 20°C |  | 66 | 730 | 4400 |  | mg/m3
317 | Bismuth(III) nitrate, pentahydrate | 10035-06-0 | 485.0711 | mg/m3 | 19.83 | Bi.H10.N3.O14 | S |  |  |  |  | 2.83 |  | 12 | 130 | 800 |  | mg/m3
318 | Bisphenol A diglycidyl ether | 1675-54-3 | 340.4 | mg/m3 | 13.91 | C21H24O4 | L | 40036.0000000000 |  |  | 25 | 1.16 @ 20°C |  | 39 | 430 | 2600 |  | mg/m3
319 | Bisphenol A; (4,4'-Isopropylidenediphenol) | 80-05-7 | 228.29 | mg/m3 | 9.33 | C15H16O2 | S | 153.0000000000 |  |  | 25 | 1.195 |  | 5.0 | 110 | 640 |  | mg/m3
320 | Bitoscanate; (1,4-Phenylenediisothiocyanic acid) | 4044-65-9 | 192.3 | mg/m3 | 7.86 | C8.H4.N2.S2 | S | 132.0000000000 | [5 empty] | 1.8 | 20 | 25 |  | mg/m3
321 | BoBCalix; (Calix[4]arene-bis(t-octylbenzo-crown-b)) | z-0110 | 1149.516 | mg/m3 | 46.98 | C72.H92.O12 | S | 80.0000000000 | [5 empty] | 30 | 330 | 2000 |  | mg/m3
322 | Borane methyl sulfide complex; (Methyl sulfide complex with borane (1:1)) | 13292-87-0 | 75.969 | mg/m3 | 3.11 | C2.H6.S.B.H3 | L |  |  |  |  | 0.789 |  | 0.093 | 1.0 | 6.2 |  | mg/m3
323 | Borane-tetrahydrofuran | 14044-65-6 | 85.94 | mg/m3 | 3.51 | C4H11BO | L |  |  |  |  | 0.898 |  | 12 | 130 | 790 |  | mg/m3
324 | Borate | 14213-97-9 | 58.81 | mg/m3 | 2.40 | B.O3 | S | [6 empty] | 6.0 | 21 | 130 |  | mg/m3
325 | Boric acid | 10043-35-3 | 61.84 | mg/m3 | 2.53 | B.H3.O3 | S | 170.9000000000 |  |  | 25 | 1.435 |  | 6.0 | 21 | 130 |  | mg/m3
326 | Boric acid, tributyl ester; (Tri-n-butyl borate) | 688-74-4 | 230.15 | mg/m3 | 9.41 | C12.H27.B.O3 | L |  | 230.0000000000 |  |  | 0.847 @ 20°C |  | 3.5 | 39 | 230 |  | mg/m3
327 | Boron | 7440-42-8 | 10.81 | mg/m3 | 0.44 | B | S | 2075.0000000000 | 4000.0000000000 | 0.0119000000 | 2140 | 2.45 |  | 1.9 | 21 | 130 |  | mg/m3
328 | Boron carbide | 12069-32-8 | 55.3 | mg/m3 | 2.26 | B4.C | S | 2350.0000000000 |  |  |  | 2.5 |  | 2.5 | 27 | 160 |  | mg/m3
329 | Boron oxide | 1303-86-2 | 69.62 | mg/m3 | 2.85 | B2O3 | S | 450.0000000000 | 1500.0000000000 |  |  | 2.46 |  | 30 | 330 | 2000 |  | mg/m3
330 | Boron tribromide | 10294-33-4 | 250.57 | ppm | 10.24 | BBr3 | L | -46.0000000000 | 91.3000000000 | 40.0000000000 | 14 | 2.650 @ 0°C |  | 0.33 | 13 | 40 |  | ppm
331 | Boron trichloride | 10294-34-5 | 117.19 | ppm | 4.79 | BCl3 | L | -107.0000000000 | 12.5000000000 | 1250.0000000000 | 27 | 1.373 @ 0°C |  | 0.19 | 2.1 | 71 |  | ppm
332 | Boron trifluoride | 7637-07-2 | 67.81 | mg/m3 | 2.77 | BF3 | G | -126.8000000000 | -100.0000000000 | 36560.0000000000 | -13.2 | 2.99 |  | 2.5 | 29 | 88 |  | mg/m3
333 | Boron trifluoride dihydrate | 13319-75-0 | 103.84 | mg/m3 | 4.24 | B.F3. 2(H2.O) | L |  |  |  |  | 1.6316 |  | 2.5 | 29 | 88 |  | mg/m3
334 | Boron trifluoride etherate | 109-63-7 | 141.93 | mg/m3 | 5.80 | C4H10BF3O | L | -60.4000000000 | 126.0000000000 |  |  | 1.125 @ 20°C |  | 2.5 | 29 | 88 |  | mg/m3
335 | Boron trifluoride-dimethyl ether | 353-42-4 | 113.89 | mg/m3 | 4.65 | C2H6BF3O | L | -14.0000000000 |  | 20.0000000000 | 25 | 1.239 |  | 2.5 | 29 | 88 |  | mg/m3
336 | Botulinum toxin-A; (includes Type B (93384-44-2) and Type F (107231-15-2)) | 93384-43-1 |  | mg/m3 |  |  | S powder | [6 empty] | 9.9E-08 | 1.1E-06 | 6.5E-06 |  | mg/m3
337 | Brij-35; (alpha-Dodecyl-omega-hydroxypoly(oxyethylene)) | 9002-92-0 |  | mg/m3 |  | (C2.H4.O)n.C12.H26.O | L |  |  |  |  | 1.02 @ 20°C |  | 3.0 | 33 | 200 |  | mg/m3
338 | Brilliant blue; (Acid blue 9) | 2650-18-2 | 783 | mg/m3 | 32.00 | C37.H36.N2.O9.S3-2(N.H3) | S | [6 empty] | 30 | 330 | 2000 |  | mg/m3
339 | Bromadiolone | 28772-56-7 | 527.4 | mg/m3 | 21.54 | C30.H23.Br.O4 | S | [6 empty] | 0.091 | 1.0 | 3.4 |  | mg/m3
340 | Bromine | 7726-95-6 | 159.9 | ppm | 6.53 | Br2 | L | -7.2000000000 | 58.8000000000 | 75.0000000000 | 2.5 | 3.1028 |  | 0.033 | 0.24 | 8.5 |  | ppm
341 | Bromine chloride | 13863-41-7 | 115.36 | ppm | 4.71 | BrCl | S | [6 empty] | 0.075 | 0.83 | 2.5 |  | ppm
342 | Bromine pentafluoride | 7789-30-2 | 174.91 | ppm | 7.15 | Br.F5 | L fuming | -60.5000000000 | 40.5000000000 | 328.0000000000 | 20 | 2.466 |  | 0.015 | 0.17 | 33 |  | ppm
343 | Bromine trifluoride | 7787-71-5 | 136.91 | ppm | 5.60 | BrF3 | L | 8.8000000000 | 127.0000000000 | 18.0000000000 | 39 | 2.84 |  | 0.12 | 2 | 21 |  | ppm
344 | Bromo acetic acid, methyl ester | 96-32-2 | 152.97 | mg/m3 | 6.25 | C3.H5.Br.O2 | L |  | 145.0000000000 |  |  | 1.616 |  | 0.90 | 9.9 | 59 |  | mg/m3
345 | Bromo-1-chloro-5,5-dimethylhydantoin, 3-; (Bromo-1-chloro-5,5-dimethyl-2,4-imidazolidinedione, 3-) | 126-06-7 | 241.47 | mg/m3 | 9.87 | C5H6BrClN2O2 | S | 162.0000000000 |  |  | 25 |  |  | 1.3 | 14 | 83 |  | mg/m3
346 | Bromo-2-chloro-1,1,2-trifluoroethane, 1-; (1,1,2-Trifluoro-1-bromo-2-chloroethane) | 354-06-3 | 197.38 | mg/m3 | 8.07 | C2HBrClF3 | G | -168.0000000000 | 52.5000000000 |  | 20 | 1.86 |  | 62 | 680 | 4100 |  | mg/m3
347 | Bromo-3-chloro-5,5-dimethylhydantoin, 1-; (1-Bromo-3-chloro-5,5-dimethyl-2,4-imidazolidinedione) | 16079-88-2 | 241.47 | mg/m3 | 9.87 | C5H6BrClN2O2 | S |  |  |  | 25 |  |  | 4.2 | 46 | 280 |  | mg/m3
348 | Bromo-3-methylbutane, 1- | 107-82-4 | 151.04 | mg/m3 | 6.17 | C5.H11.Br | L | -112.0000000000 |  |  |  | 1.207 |  | 37 | 410 | 2400 |  | mg/m3
349 | Bromoacetaldehyde diethyl acetal | 2032-35-1 | 197.07 | mg/m3 | 8.05 | C6.H13.Br.O2 | S |  |  |  |  | 1.31 |  | 12 | 130 | 790 |  | mg/m3
350 | Bromoacetic acid | 79-08-3 | 138.95 | mg/m3 | 5.68 | C2.H3.O2.Br | S hygr | 50.0000000000 | 208.0000000000 |  |  |  |  | 0.15 | 1.7 | 9.9 |  | mg/m3
351 | Bromoacetone | 598-31-2 | 136.98 | ppm | 5.60 | C3H5BrO | L | -36.5000000000 | 138.0000000000 | 9.0000000000 | 20 | 1.634 @ 23°C |  | 0.011 | 0.33 | 0.98 |  | ppm
352 | Bromoanisole, 3-; (1-Bromo-3-methoxybenzene) | 2398-37-0 | 187.03 | mg/m3 | 7.64 | C7.H7.Br. O | S |  | 211.0000000000 |  |  | 1.49 |  | 12 | 130 | 790 |  | mg/m3
353 | Bromobenzene; (Phenyl bromide) | 108-86-1 | 157.01 | mg/m3 | 6.42 | C6H5Br | L | -30.7200000000 | 156.0600000000 | 7.5000000000 | 34.9 | 1.495 @ 20°C |  | 7.2 | 79 | 470 |  | mg/m3
354 | Bromochlorobenzene, m- | 108-37-2 | 191.45 | mg/m3 | 7.82 | C6H4BrCl | L | -21.5000000000 | 196.0000000000 |  |  | 1.6302 @ 20°C |  | 12 | 130 | 790 |  | mg/m3
355 | Bromochlorobenzene, p- | 106-39-8 | 191.45 | mg/m3 | 7.82 | C6H4BrCl |  | 68.0000000000 | 196.0000000000 |  |  | 1.576 @ 71°C |  | 12 | 130 | 790 |  | mg/m3
356 | Bromochloromethane | 74-97-5 | 129.38 | ppm | 5.29 | CH2BrCl | L | -88.0000000000 | 67.8000000000 | 142.0000000000 | 25 | 1.93 @ 20°C |  | 189 | 830 | 5000 |  | ppm
357 | Bromocresol green; (Phenol, 4,4'-(1,1-dioxido-3H-2,1-benzoxathiol-3-ylidene)bis[2,6-dibromo-3-methyl-]) | 76-60-8 | 698 | mg/m3 | 28.53 | C21H14Br4O5S | L | 218.5000000000 | [5 empty] | 12 | 130 | 790 |  | mg/m3
358 | Bromocresol purple; (Phenol, 4,4'-(1,1-dioxido-3H-2,1-benzoxathiol-3-ylidene)bis[2-bromo-6-methyl-]) | 115-40-2 | 540.2 | mg/m3 | 22.08 | C21H16Br2O5S | Scrystals | 241.5000000000 |  |  | 25 |  |  | 12 | 130 | 790 |  | mg/m3
359 | Bromocyclohexanol, cis-2- | 16536-57-5 | 179.0563 | mg/m3 | 7.32 | C6.H11.Br.O | [5 empty] | 1.4604 @ 20°C |  | 1.2 | 13 | 79 |  | mg/m3
360 | Bromodecane, 1- | 112-29-8 | 221.18 | mg/m3 | 9.04 | C10.H21.Br | L | -29.2000000000 | 240.6000000000 |  |  | 1.0702 @ 20°C |  | 13 | 150 | 880 |  | mg/m3
361 | Bromodichloromethane | 75-27-4 | 163.83 | mg/m3 | 6.70 | CHBrCl2 | L | -57.1000000000 | 88.5000000000 | 50.0000000000 | 20 | 1.98 @ 20°C |  | 1.3 | 14 | 85 |  | mg/m3
362 | Bromododecane, 1- | 143-15-7 | 249.23 | mg/m3 | 10.19 | C12.H25.Br | L |  |  |  |  | 1.038 |  | 12 | 130 | 790 |  | mg/m3
363 | Bromoethane; (Ethyl bromide) | 74-96-4 | 108.97 | ppm | 4.45 | C2.H5.Br | L |  | 38.4000000000 | 400.0000000000 | 21 | 1.451 @ 20°C | 68000 | 250 | 580 | 3500 |  | ppm
364 | Bromoethanol, 2-; (Ethylene bromohydrin) | 540-51-2 | 124.96 | mg/m3 | 5.11 | C2.H5.Br.O | L |  | 150.0000000000 |  |  | 1.7629 @ 20°C |  | 0.35 | 3.8 | 23 |  | mg/m3
365 | Bromoethylmagnesium | 925-90-6 | 133.27 | mg/m3 | 5.45 | C.H3.C.H2.Mg.Br | S |  |  |  |  | 1.02 |  | 1.2 | 13 | 79 |  | mg/m3
366 | Bromofluorobenzene, 4-; (p-Fluorobromobenzene) | 460-00-4 | 175 | mg/m3 | 7.15 | C6.H4.Br.F | L | -17.4000000000 | 151.5000000000 |  |  | 1.593 @ 15°C |  | 12 | 130 | 790 |  | mg/m3
367 | Bromoform; (Tribromomethane) | 75-25-2 | 252.73 | ppm | 10.33 | CHBr3 | L | 8.6900000000 | 149.1000000000 | 7.5000000000 | 30.5 | 2.8788 |  | 1.5 | 140 | 850 |  | ppm
368 | Bromohexane; (n-Hexyl bromide) | 111-25-1 | 165.07 | mg/m3 | 6.75 | C6.H13.Br | L | -84.7000000000 | 155.3000000000 |  |  | 1.1744 @ 20°C |  | 120 | 1300 | 7600 |  | mg/m3
369 | Bromomesitylene, 2-; (2-Bromo-1,3,5-trimethylbenzene) | 576-83-0 | 199.087 | mg/m3 | 8.14 | C9.H11.Br | L | -1.0000000000 | 225.0000000000 |  |  | 1.301 |  | 12 | 130 | 790 |  | mg/m3
370 | Bromomethyl-1,3-dioxolane, 2- | 4360-63-8 | 167 | mg/m3 | 6.83 | C4.H7.Br.O2 | L |  |  |  |  | 1.613 |  | 12 | 130 | 790 |  | mg/m3
371 | Bromonaphthalene | 90-11-9 | 207.07 | mg/m3 | 8.46 | C10H7Br | L | 6.1000000000 | 281.0000000000 |  |  | 1.48 @ 20°C |  | 2.7 | 29 | 180 |  | mg/m3
372 | Bromonitromethane | 563-70-2 | 139.94 | mg/m3 | 5.72 | Br.C.H2.N.O2 | L |  |  |  |  | 2.007 |  | 0.40 | 4.4 | 26 |  | mg/m3
373 | Bromooctane , 1-; (Octyl bromide) | 111-83-1 | 193.12 | mg/m3 | 7.89 | C8.H17.Br | L | -55.0000000000 | 201.5000000000 |  |  | 1.11 |  | 15 | 170 | 990 |  | mg/m3
374 | Bromophenol blue; (Phenol, 4,4'-(3H-2,1-benzoxathiol-3-ylidene)bis(2,6-dibromo-, S,S-dioxide)) | 115-39-9 | 670 | mg/m3 | 27.38 | C19.H10.Br4.O5.S | S | [6 empty] | 30 | 330 | 2000 |  | mg/m3
375 | Bromophenyl phenyl ether, 4- | 101-55-3 | 249.1 | mg/m3 | 10.18 | C12.H9.Br.O | L | 18.7200000000 | 310.1000000000 | 0.0015000000 | 20 | 1.6088 @ 20°C |  | 0.41 | 4.5 | 27 |  | mg/m3
376 | Bromopropane, 1- | 106-94-5 | 122.99 | mg/m3 | 5.03 | C3H7Br | L | -110.0000000000 | 71.0000000000 | 110.8000000000 | 18 | 1.35 @ 20°C | 46000 | 1.5 | 260 | 1500 |  | mg/m3
377 | Bromopropane, 2- | 75-26-3 | 122.99 | ppm | 5.03 | C3.H7.Br | L |  | 59.3500000000 | 216.0000000000 | 25 | 1.31 @ 20°C |  | 3.0 | 230 | 1400 |  | ppm
378 | Bromopyrene, 3- | 1714-29-0 | 281.1511 | mg/m3 | 11.49 | C16.H9.Br | S | [6 empty] | 12 | 130 | 790 |  | mg/m3
379 | Bromosuccinimide, N- | 128-08-5 | 178 | mg/m3 | 7.28 | C4.H4.Br.N.O2 | S |  |  |  |  | 2.098 |  | 6.0 | 66 | 400 |  | mg/m3
380 | Bromothymol blue; (Dibromothymolsulfonphthalein) | 76-59-5 | 624.4 | mg/m3 | 25.52 | C27.H28.Br2.O5.S | S | [6 empty] | 12 | 130 | 790 |  | mg/m3
381 | Bromotoluene, A-; (Benzyl bromide) | 100-39-0 | 171.03 | mg/m3 | 6.99 | C7.H7.Br | L |  | 201.0000000000 | 0.4500000000 | 25 | 1.738 |  | 2.4 | 26 | 160 |  | mg/m3
382 | Bromotrichloromethane | 75-62-7 | 198.27 | mg/m3 | 8.10 | Br.C.Cl3 | L |  | 104.2000000000 | 39.0000000000 | 25 | 2.012 |  | 0.71 | 7.9 | 47 |  | mg/m3
383 | Bromotrifluoroethylene | 598-73-2 | 160.92 | ppm | 6.58 | C2BrF3 | G |  | -2.5000000000 |  |  |  |  | 0.18 | 2.0 | 12 |  | ppm
384 | Bromotrifluoromethane; (Trifluorobromomethane) | 75-63-8 | 148.91 | ppm | 6.09 | BrCF3 | G | -172.0000000000 | -57.8000000000 | 750.0000000000 | -58.1 | 1.58 @ 20°C |  | 3,000 | 25,000 | 40,000 |  | ppm
385 | Bromotrimethylsilane; (Trimethylsilyl bromide) | 2857-97-8 | 153.09 | mg/m3 | 6.26 | (C.H3)3.Si.Br | L |  | 79.0000000000 |  |  | 1.16 |  | 1.2 | 13 | 79 |  | mg/m3
386 | Brucine; (2,3-Dimethoxystrychnine) | 357-57-3 | 394.5 | mg/m3 | 16.12 | C23H26N2O4 | S | 178.0000000000 | 470.0000000000 |  |  |  |  | 0.032 | 0.35 | 2.1 |  | mg/m3
387 | Butadiene, 1,3- | 106-99-0 | 54.09 | ppm | 2.21 | C4H6 | G | -108.9100000000 | -4.4100000000 | 750.0000000000 | -4.7 | 0.6149 | 20000 | 670 | 5300 | 22000 |  | ppm
388 | Butanaminium, N,N,N-tributyl-1-, bromide; (Tetrabutylammonium bromide) | 1643-19-2 | 322.37 | mg/m3 | 13.18 | C16.H36.N.Br | S | [6 empty] | 12 | 130 | 790 |  | mg/m3
389 | Butane | 106-97-8 | 58.14 | ppm | 2.38 | C4H10 | G | -138.3000000000 |  | 1820.0000000000 | 25 | 0.599 | 19000 | 5500 | 17000 | 53000 |  | ppm
390 | Butanedioic acid, diethyl ester; (Succinic acid, diethyl ester) | 123-25-1 | 174.19 | mg/m3 | 7.12 | C.8.H14.O4 | L | -21.0000000000 | 217.7000000000 |  |  |  |  | 26 | 280 | 1700 |  | mg/m3
391 | Butanedioic acid, dimethyl ester; (Succinic acid, dimethyl ester) | 106-65-0 | 146.14 | mg/m3 | 5.97 | C6.H10.O4 | L | 19.5000000000 | 195.3000000000 |  |  | 1.1202 @ 18°C |  | 16 | 230 | 1400 |  | mg/m3
392 | Butanediol dinitrate, 1,4- | 3457-91-8 | 180.12 | ppm | 7.36 | C4H8N2O6 | L | [6 empty] | 0.17 | 1.0 | 13 |  | ppm
393 | Butanediol, 1,3- | 107-88-0 | 90.12 | mg/m3 | 3.69 | C4H10O2 | L |  | 207.5000000000 | 0.0600000000 | 20 | 1.006 @ 20°C |  | 68 | 750 | 4500 |  | mg/m3
394 | Butanediol, 1,4-; (1,4-Tetramethylene glycol) | 110-63-4 | 90.12 | mg/m3 | 3.68 | C4H10O2 | L | 16.0000000000 | 230.0000000000 | 0.0105000000 | 25 | 3.1 | 19500 | 9.8 | 110 | 640 |  | mg/m3
395 | Butanedione, 2,3-; (Diacetyl) | 431-03-8 | 86.1 | mg/m3 | 3.52 | C.H3.C.O.C.O.C.H3 | L |  | 88.0000000000 | 56.8000000000 | 25 | 0.990 @ 15°C |  | 0.070 | 52 | 310 |  | mg/m3
396 | Butanenitrile; (Butyronitrile) | 109-74-0 | 69.11 | ppm | 2.83 | C4.H7.N | L | -112.6000000000 | 117.0000000000 | 19.5000000000 | 25 | 0.796 @ 15°C | 16500 | 0.0003 | 1.2 | 6.9 |  | ppm
397 | Butanephosphonic acid | 3321-64-0 | 138.1 | mg/m3 | 5.64 | C4.H11.O3.P | [7 empty] | 9.6 | 110 | 630 |  | mg/m3
398 | Butanethiol; (n-Butyl mercaptan) | 109-79-5 | 90.19 | ppm | 3.69 | C4H10S | L | -115.7000000000 | 98.5000000000 | 75.0000000000 | 35.4 | 0.8416 @ 20°C |  | 1.5 | 50 | 2500 |  | ppm
399 | Butanoic acid, butyl ester; (n-Butyl n-butanoate) | 109-21-7 | 144.21 | mg/m3 | 5.90 | C8.H16.O2 | L |  | 166.0000000000 |  |  | 0.872 @ 20°C |  | 14 | 150 | 910 |  | mg/m3
400 | Butanol-d10, n- | 34193-38-9 | 84.184 | ppm | 3.44 | C.D3.(C.D2)2.C.D2.O.D | L | -90.0000000000 | 117.7000000000 | 4.0000000000 | 20 | 0.92 | 14000 | 30 | 50 | 8000 |  | ppm
401 | Butanol, aluminum salt, 2- | 2269-22-9 | 246.322 | mg/m3 | 10.07 | C12.H27.Al.O3 | L | [6 empty] | 12 | 73 | 440 |  | mg/m3
402 | Butanone oxime; (Ethyl methyl ketoxime) | 96-29-7 | 87.14 | mg/m3 | 3.56 | C4H9NO | L | -29.5000000000 | 152.0000000000 |  |  | 0.923 @ 20°C |  | 8.0 | 150 | 880 |  | mg/m3
403 | Butanone, 2-; (Methyl ethyl ketone; MEK) | 78-93-3 | 72.11 | ppm | 2.95 | C4H8O | L | -86.6400000000 | 79.5900000000 | 75.0000000000 | 21.2 | 0.7999 | 18000 | 200 | 2700 | 4000 |  | ppm
404 | Butene, 1-; (Butylene) | 106-98-9 | 56.11 | ppm | 2.29 | C4H8 | G | -185.3000000000 | -6.3000000000 | 2253.0000000000 | 25 | 0.557 | 16000 | 750 | 2900 | 17000 |  | ppm
405 | Butene, 2- | 107-01-7 | 56.108 | ppm | 2.29 | C4H8 | G |  |  |  | 25 |  |  | 750 | 2200 | 13000 |  | ppm
406 | Butene, cis-2-; (cis-1,2-Dimethylethylene) | 590-18-1 | 56.108 | ppm | 2.29 | C4H8 | G | -138.9000000000 | 3.7000000000 | 1600.0000000000 | 25 | 0.616 | 17000 | 750 | 2200 | 13000 |  | ppm
407 | Butene, trans-2-; (trans-1,2-Dimethylethylene) | 624-64-6 | 56.11 | ppm | 2.29 | C4H8 | G | -105.5000000000 | 0.8000000000 | 1750.0000000000 | 25 | 0.599 | 18000 | 750 | 2400 | 14000 |  | ppm
408 | Butoxyethanol acetate, 2-; (Ethylene glycol monobutyl ether acetate) | 112-07-2 | 160.21 | mg/m3 | 6.55 | C8H16O3 | L | -63.5000000000 | 192.0000000000 | 0.3750000000 | 20 | 0.9422 @ 20°C | 8800 | 26 | 79 | 480 |  | mg/m3
409 | Butoxyethanol phosphate, 2- | 78-51-3 | 398.5 | mg/m3 | 16.29 | C18H39O7P | L | -70.0000000000 |  | 0.0300000000 | 150 | 1.02 @ 20°C |  | 9.0 | 99 | 590 |  | mg/m3
410 | Butoxyethanol, 2-; (Glycol ether EB) | 111-76-2 | 118.17 | ppm | 4.83 | C6H14O2 | L | -74.8000000000 | 168.4000000000 | 0.8000000000 | 25 | 0.9012 @ 20°C | 11000 | 20 | 67 | 700 |  | ppm
411 | Butoxyethoxy)ethanol, 2-(2-; (Diethylene glycol monobutyl ether) | 112-34-5 | 162.26 | mg/m3 | 6.63 | C8H18O3 | L | -68.1000000000 | 230.6000000000 | 0.0220000000 | 25 | 0.9553 @ 20°C | 8500 | 200 | 220 | 1300 |  | mg/m3
412 | Butoxyethoxy)ethyl thiocyanate, 2-(2- | 112-56-1 | 203.3 | mg/m3 | 8.31 | C9H17NO2S | L | [6 empty] | 0.19 | 2.1 | 12 |  | mg/m3
413 | Butoxypolypropylene glycol | 9003-13-8 | 2600 | mg/m3 | 106.27 | (C3H6O)n.C4H10O | L | -48.0000000000 |  |  |  | 0.973-0.990 |  | 27 | 300 | 1800 |  | mg/m3
414 | Butyl acetate, n- | 123-86-4 | 116.16 | ppm | 4.75 | C6.H12.O2 | L | -77.0000000000 | 126.0000000000 | 11.5000000000 | 25 | 0.88 | 13000 | 5.0 | 200 | 3000 |  | ppm
415 | Butyl acetate, sec- | 105-46-4 | 116.16 | ppm | 4.75 | C6.H12.O2 | L | -98.9000000000 | 112.0000000000 | 17.0000000000 | 20 | 0.862-0.866 @ 20°C | 17000 | 124 | 1700 | 10000 |  | ppm
416 | Butyl acetate, tert- | 540-88-5 | 116.16 | ppm | 4.75 | C6H12O2 | L |  | 97.8000000000 | 47.0000000000 | 25 | 0.8593 |  | 40 | 1700 | 10000 |  | ppm
417 | Butyl acetoacetate, tert- | 1694-31-1 | 158.1968 | mg/m3 | 6.47 | C8.H14.O3 | L |  |  |  |  | 0.954 |  | 13 | 150 | 890 |  | mg/m3
418 | Butyl acrylate, n- | 141-32-2 | 128.17 | ppm | 5.24 | C7H12O2 | L | -64.6000000000 | 145.0000000000 | 7.5000000000 | 30.4 | 0.8898 @ 20°C | 17000 | 8.3 | 130 | 480 |  | ppm
419 | Butyl alcohol, n-; (n-Butanol) | 71-36-3 | 74.12 | ppm | 3.03 | C4H10O | L | -88.6000000000 | 117.7300000000 | 7.5000000000 | 28 | 0.8095 @ 20°C | 14000 | 30 | 50 | 8000 |  | ppm
420 | Butyl alcohol, sec-; (2-Butanol) | 78-92-2 | 74.12 | ppm | 3.03 | C4H10O | L | -89.0000000000 | 99.5000000000 | 10.0000000000 | 20 | 0.808 @ 20°C | 17000 | 150 | 220 | 10000 |  | ppm
421 | Butyl alcohol, tert; (tert-Butanol) | 75-65-0 | 74.12 | ppm | 3.03 | C4H10O | L | 25.5000000000 | 82.8000000000 | 40.0000000000 | 24.5 | 0.781 | 24000 | 150 | 1300 | 8000 |  | ppm
422 | Butyl bis(2-ethylhexyl)phosphate | z-0002 | 378.5 | mg/m3 | 15.47 | [Unknown] | [7 empty] | 15 | 160 | 980 |  | mg/m3
423 | Butyl bromide, n-; (1-Bromobutane) | 109-65-9 | 137.02 | ppm | 5.60 | C4.H9.Br | L | -112.3000000000 | 101.3000000000 | 41.9700000000 | 25 | 1.2586 | 26000 | 0.16 | 51 | 310 |  | ppm
424 | Butyl chloroformate, n- | 592-34-7 | 136.58 | ppm | 5.58 | C5.H9.Cl.O2 | L |  | 142.0000000000 |  |  | 1.074 |  | 0.60 | 2.2 | 6.7 |  | ppm
425 | Butyl chloroformate, sec- | 17462-58-7 | 136.58 | ppm | 5.58 | C5.H9.Cl.O2 | L |  |  |  |  | 1.074 |  | 0.20 | 2.2 | 6.7 |  | ppm
426 | Butyl ether, n-; (Dibutyl ether) | 142-96-1 | 130.23 | mg/m3 | 5.32 | C8H18O | L | -98.0000000000 | 142.0000000000 | 6.0100000000 | 25 | 0.7689 | 15000 | 50 | 200 | 1200 |  | mg/m3
427 | Butyl glycidyl ether, n- | 2426-08-6 | 130.18 | ppm | 5.32 | C7H14O2 | L |  | 169.0000000000 | 3.2000000000 | 25 | 0.918 @ 20°C |  | 12 | 42 | 250 |  | ppm
428 | Butyl isocyanate, n- | 111-36-4 | 99.13 | ppm | 4.05 | C5H9NO | L | -75.0000000000 | 115.0000000000 |  | 25 | 0.88 @ 20°C |  | 0.05 | 0.083 | 0.25 |  | ppm
429 | Butyl isocyanate, tert- | 1609-86-5 | 99.131 | mg/m3 | 4.05 | C5.H9.N.O | S |  |  |  |  | 0.8670 @ 7°C |  | 1.1 | 12 | 70 |  | mg/m3
430 | Butyl levulinate | 2052-15-5 | 172.22 | mg/m3 | 7.04 | C9.H16.O3 | S |  | 237.5000000000 |  |  | 0.9735 @ 20°C |  | 15 | 170 | 990 |  | mg/m3
431 | Butyl lithium | 109-72-8 | 64.06 | mg/m3 | 2.62 | C4H9Li | L | -76.0000000000 |  |  |  | 0.765 |  | 0.18 | 4.5 | 27 |  | mg/m3
432 | Butyl methyl-d3 ether, tert- | 29366-08-3 | 91.17 | ppm | 3.73 | C5.D3.H9.O | L | [5 empty] | 16000 | 50 | 570 | 5300* |  | ppm
433 | Butyl perbenzoate, tert- | 614-45-9 | 194.23 | mg/m3 | 7.94 | C11.H14.O3 | L | 8.0000000000 | 112.0000000000 | 0.3300000000 | 50 | 1 |  | 3.0 | 33 | 200 |  | mg/m3
434 | Butyl propanoate; (Propanoic acid, butyl ester) | 590-01-2 | 130.18 | mg/m3 | 5.32 | C7H14O2 | L | -89.6000000000 | 145.4000000000 |  |  | 0.893 @ 0°C |  | 15 | 170 | 990 |  | mg/m3
435 | Butyl-2-methylcyclopropane, T-1- | 38851-70-6 | 112.21 | mg/m3 |  | [Unknown] | L | [6 empty] | 30 | 330 | 2000 |  | mg/m3
436 | Butyl-3-iodo-2-propynylcarbamate | 55406-53-6 | 281.09 | mg/m3 | 11.49 | C8H12INO2 | S | 66.0000000000 |  | 0.0000525000 | 30 | 1.575 |  | 0.116 | 49 | 290 |  | mg/m3
437 | Butylamine, n- | 109-73-9 | 73.14 | ppm | 2.99 | C4.H11.N | L | -50.0000000000 | 78.0000000000 | 92.9000000000 | 25 | 0.7327 @ 20°C | 17000 | 6.0 | 50 | 300 |  | ppm
438 | Butylamine, sec-; (includes 513-49-5) | 13952-84-6 | 73.14 | ppm | 2.99 | C4H11N | L | -104.0000000000 | 63.0000000000 | 178.0000000000 | 25 | 0.724 @ 20°C |  | 12.2 | 15 | 93 |  | ppm
439 | Butylamine, tert- | 75-64-9 | 73.14 | mg/m3 | 2.99 | C4.H11.N | L | -67.5000000000 | 46.4000000000 | 372.0000000000 | 25 | 0.7 | 17000 | 1.4 | 15 | 170 |  | mg/m3
440 | Butylbenzene, n-; (1-Phenylbutane) | 104-51-8 | 134.21 | mg/m3 | 5.49 | C10H14 | L | -87.8500000000 | 183.3100000000 | 0.7500000000 | 21 | 0.8601 @ 20°C | 8000 | 160 | 370 | 2,200 |  | mg/m3
441 | Butylbenzene, sec-; (2-Phenylbutane) | 135-98-8 | 134.22 | mg/m3 | 5.49 | C10H14 | L | -82.7000000000 | 173.5000000000 | 1.7500000000 | 25 | 0.8580 | 8000 | 5.8 | 64 | 380 |  | mg/m3
442 | Butylbenzene, tert- | 98-06-6 | 134.22 | mg/m3 | 5.49 | C10H14 | L | -57.8000000000 | 169.1000000000 | 0.7500000000 | 10 | 0.8665 @ 20°C | 7000 | 7.5 | 83 | 500 |  | mg/m3
443 | Butylcyclohexane; (1-Cyclohexylbutane) | 1678-93-9 | 140.268 | mg/m3 | 5.73 | C10H20 | L |  | 101.0000000000 | 2.9000000000 | 37.7 | 0.8 |  | 120 | 1300 | 7900 |  | mg/m3
444 | Butylcyclohexanone, p-tert- | 98-53-3 | 154.25 | mg/m3 | 6.31 | C10H18O | S | [6 empty] | 15 | 170 | 990 |  | mg/m3
445 | Butylene carbonate; (1,2-Butanediol, cyclic carbonate) | 4437-85-8 | 116.11 | mg/m3 | 4.75 | C5.H8.O3 | [7 empty] | 15 | 170 | 990 |  | mg/m3
446 | Butyllithium, sec- | 598-30-1 | 64.1 | mg/m3 | 2.62 | C4.H9.Li | L | 17.2200000000 |  |  |  | 0.769 |  | 1.8 | 4.5 | 27 |  | mg/m3
447 | Butylpyrocatechol, 4-tert-; (4-tert-Butylcatechol) | 98-29-3 | 166.24 | mg/m3 | 6.79 | C10H14O2 | S | 52.0000000000 | 285.0000000000 | 0.0028000000 | 25 | 1.0496 |  | 0.18 | 2.0 | 160 |  | mg/m3
448 | Butyltrichlorosilane | 7521-80-4 | 191.56 | ppm | 7.83 | C4.H9.Cl3.Si | L |  | 148.5000000000 |  |  | 1.1606 @ 20°C |  | 0.60 | 7.3 | 33 |  | ppm
449 | Butyne-1,4-diol, 2-; (1,4-Butynediol) | 110-65-6 | 86.09 | mg/m3 | 3.52 | C4H6O2 | S | 50.0000000000 | 238.0000000000 |  | 25 | 1.115 @ 20°C |  | 1.1 | 3.4 | 21 |  | mg/m3
450 | Butyraldehyde | 123-72-8 | 72.11 | ppm | 2.95 | C4H8O | L | -96.8600000000 | 74.7000000000 | 111.0000000000 | 25 | .802 @ 20°C | 19000 | 9.0 | 140 | 820 |  | ppm
451 | Butyric acid, sodium salt | 156-54-7 | 110.09 | mg/m3 | 4.54 | C4.H8.O2.Na | S hygr. |  |  |  |  | 0.96 |  | 6.0 | 66 | 400 |  | mg/m3
452 | Butyric acid; (n-Butyric acid) | 107-92-6 | 88.11 | mg/m3 | 3.60 | C4H8O2 | L | -5.1000000000 | 163.5000000000 | 1.6500000000 | 25 | 0.959 | 20000 | 6.0 | 66 | 400 |  | mg/m3
453 | BZ; (3-Quinuclidinyl benzilate) | 6581-06-2 | 337.45 | mg/m3 | 13.79 | C21.H23.N.O3 | S | 164.0000000000 |  | 0.0000000002 | 25 |  |  | 0.0010 | 0.011 | 0.21 |  | mg/m3
454 | C-18 Unsaturated fatty acid, dimers, reaction products with polyethylenepolyamines; (Versamid 140 polyamide resin; Versamid 125) | 68410-23-1 |  | mg/m3 |  | [Unspecified] | L |  |  |  |  | 0.97 |  | 30 | 330 | 2000 |  | mg/m3
455 | C.I. pigment red 53:1; (5-Chloro-2-((2-hydroxy-1-naphthyl)azo)-p-toluene sulfonic acid, barium salt) | 5160-02-1 | 888.9 | mg/m3 | 18.17 | C17.H12.Cl.N2.O4.S.1/2 Ba | S |  |  |  |  | 1.66 |  | 3.0 | 130 | 790 |  | mg/m3
456 | Cacodylic acid; (Arsenic acid, dimethyl-) | 75-60-5 | 138 | mg/m3 | 5.64 | C2H7AsO2 | S | 195.0000000000 | [5 empty] | 2.8 | 23 | 140 |  | mg/m3
457 | Cadmium | 7440-43-9 | 112.41 | mg/m3 | 4.59 | Cd | S | 321.0000000000 | 767.0000000000 | 1.0000000000 | 394 | 8.69 |  | 0.10 | 0.76 | 4.7 |  | mg/m3
458 | Cadmium bromide | 7789-42-6 | 272.22 | mg/m3 | 11.13 | Br2Cd | S | 570.0000000000 | 863.0000000000 |  |  | 5.192 |  | 0.97 | 11 | 64 |  | mg/m3
459 | Cadmium carbonate | 513-78-0 | 172.41 | mg/m3 | 7.05 | CCdO3 | S |  |  |  |  | 5.026 |  | 0.10 | 1.2 | 6.9 |  | mg/m3
460 | Cadmium chloride | 10108-64-2 | 183.32 | mg/m3 | 7.49 | CdCl2 | Scrystals | 568.0000000000 | 964.0000000000 | 10.0000000000 | 656 | 4.05 |  | 0.0030 | 0.91 | 5.5 |  | mg/m3
461 | Cadmium chloride hemipentahydrate; (Cadmium chloride, 5/2-hydrate) | 7790-78-5 | 228.36 | mg/m3 | 9.33 | Cd2.Cl4.H10.O5 | S |  |  |  |  | 3.327 |  | 0.0037 | 1.1 | 6.8 |  | mg/m3
462 | Cadmium fluoride | 7790-79-6 | 150.4 | mg/m3 | 6.15 | CdF2 | Scrystals | 1075.0000000000 | 1750.0000000000 | 1.0000000000 | 1112 | 6.33 @ 20°C |  | 0.61 | 6.7 | 40 |  | mg/m3
463 | Cadmium hydroxide | 21041-95-2 | 146.43 | mg/m3 | 5.99 | CdH2O2 | S |  | 132.0000000000 |  |  | 4.79 |  | 0.10 | 0.76 | 4.7 |  | mg/m3
464 | Cadmium nitrate | 10325-94-7 | 236.4 | mg/m3 | 9.66 | CdN2O6 | S | 360.0000000000 | 132.0000000000 |  |  | 3.6 |  | 0.90 | 9.9 | 59 |  | mg/m3
465 | Cadmium nitrate tetrahydrate | 10022-68-1 | 308.48 | mg/m3 | 12.61 | CdH8N2O7 | S | 59.5000000000 |  |  |  | 2.45 |  | 1.2 | 13 | 78 |  | mg/m3
466 | Cadmium nitrite | 7790-83-2 | 204.43 | mg/m3 | 8.35 | Cd.(N.O2)2 | S | [6 empty] | 0.10 | 0.76 | 4.7 |  | mg/m3
467 | Cadmium oxide | 1306-19-0 | 128.41 | mg/m3 | 5.25 | CdO | S |  |  |  | 770 | 8.15 |  | 0.050 | 1.2 | 6.9 |  | mg/m3
468 | Cadmium stearate; (Octadecanoic acid, cadmium salt) | 2223-93-0 | 679.4 | mg/m3 | 27.85 | Cd.C36.H72.O4 | S | [6 empty] | 0.30 | 1.3 | 4.5 |  | mg/m3
469 | Cadmium sulfate | 10124-36-4 | 208.48 | mg/m3 | 8.52 | CdO4S | S | 1000.0000000000 |  |  |  | 4.691 |  | 0.84 | 9.2 | 55 |  | mg/m3
470 | Cadmium sulfate, hydrate | 7790-84-3 | 226.49 | mg/m3 | 10.48 | CdH16O12S | Scrystals |  |  |  |  | 3.79 @ 20°C |  | 0.91 | 10 | 60 |  | mg/m3
471 | Cadmium sulfide | 1306-23-6 | 144.48 | mg/m3 | 5.90 | Cd.S | S |  |  |  |  | 4.83 |  | 0.10 | 0.76 | 4.7 |  | mg/m3
472 | Cadmium tungstate | 7790-85-4 | 360.26 | mg/m3 | 14.72 | CdO4W | S |  |  |  |  | 8 |  | 0.10 | 0.76 | 4.7 |  | mg/m3
473 | Cadmium(II) acetate | 543-90-8 | 230.5 | mg/m3 | 9.42 | C4H6CdO4 | S | 255.0000000000 |  |  |  | 2.341 |  | 0.066 | 0.73 | 4.4 |  | mg/m3
474 | Calcium acetate | 62-54-4 | 158.17 | mg/m3 | 6.47 | C4.H6.O4.Ca | S |  |  |  |  | 1.5 |  | 8.1 | 89 | 530 |  | mg/m3
475 | Calcium arsenate | 7778-44-1 | 398.07 | mg/m3 | 16.27 | As2Ca3O8 | S | 1.4550000000 |  |  |  | 3.62 |  | 2.0 | 10 | 16 |  | mg/m3
476 | Calcium carbide | 75-20-7 | 64.1 | mg/m3 | 2.62 | C2Ca | S | 2300.0000000000 |  |  |  | 2.222 |  | 4.0 | 240 | 1500 |  | mg/m3
477 | Calcium chloride | 10043-52-4 | 110.98 | mg/m3 | 4.54 | CaCl2 | Scrystals | 775.0000000000 | 1935.0000000000 |  |  | 2.152 |  | 3.0 | 33 | 200 |  | mg/m3
478 | Calcium chloride dihydrate | 10035-04-8 | 147.01 | mg/m3 | 6.01 | CaCl2H4O2 | S |  |  |  |  | 1.85 @ 20°C |  | 7.9 | 100 | 600 |  | mg/m3
479 | Calcium chloride hexahydrate | 7774-34-7 | 219.075 | mg/m3 | 8.95 | CaCl2 6H2O | Scrystals |  |  |  |  | 1.71 |  | 12 | 150 | 900 |  | mg/m3
480 | Calcium chloride hydrate | 22691-02-7 | 129 | mg/m3 | 5.27 | Ca.Cl2.H2.O | S | [6 empty] | 7.0 | 160 | 960 |  | mg/m3
481 | Calcium chromate | 13765-19-0 | 156.07 | mg/m3 | 6.38 | CaCrO4 | S | 1000.0000000000 |  |  |  | 2.89 no temp |  | 0.050 | 11 | 65 |  | mg/m3
482 | Calcium cyanamide | 156-62-7 | 80.1 | mg/m3 | 3.27 | CCaN2 | S |  |  |  |  | 2.29 |  | 2.0 | 5.6 | 6.6 |  | mg/m3
483 | Calcium cyanide | 592-01-8 | 92.12 | mg/m3 | 3.77 | Ca(CN)2 | S |  |  |  |  | 1.853 @ 20°C |  | 3.8 | 13 | 28 |  | mg/m3
484 | Calcium fluoride | 7789-75-5 | 78.07 | mg/m3 | 3.19 | CaF2 | S | 1418.0000000000 | 2500.0000000000 |  |  | 3.18 |  | 2.0 | 140 | 840 |  | mg/m3
485 | Calcium formate | 544-17-2 | 130.11 | mg/m3 | 5.32 | C2CaH2O4 | S |  |  |  |  | 2.02 |  | 8.0 | 87 | 520 |  | mg/m3
486 | Calcium hydride | 7789-78-8 | 42.094 | mg/m3 | 1.73 | CaH2 | S |  |  |  |  | 1.7 |  | 12 | 130 | 790 |  | mg/m3
487 | Calcium hydroxide | 1305-62-0 | 74.1 | mg/m3 | 3.03 | CaH2O2 | S |  |  |  |  | 2.343 |  | 15 | 240 | 1500 |  | mg/m3
488 | Calcium hydroxide phosphate; (Calcium phosphate tribasic) | 12167-74-7 | 502.306 | mg/m3 | 41.06 | 10.(Ca.O).3.(P2.O5).H2.O | S |  |  |  |  | 3.14 @ 20°C |  | 120 | 1300 | 7900 |  | mg/m3
489 | Calcium hypochlorite; (Calcium oxychloride) | 7778-54-3 | 142.98 | mg/m3 | 5.84 | CaCl2O2 | S | 100.0000000000 |  |  |  | 2.35 |  | 2.6 | 28 | 170 |  | mg/m3
490 | Calcium metasilicate | 10101-39-0 | 116.16 | mg/m3 | 4.75 | Ca.Si.O3 | S | [6 empty] | 30 | 330 | 2000 |  | mg/m3
491 | Calcium monohydrogen phosphate dihydrate | 7789-77-7 | 172.09 | mg/m3 | 5.56 | Ca.H.P.O4.2(H2.O) | S |  |  |  |  | 2.89 |  | 12 | 130 | 790 |  | mg/m3
492 | Calcium nitrite | 13780-06-8 | 132.09 | mg/m3 | 5.40 | CaN2O4 | S | [6 empty] | 0.85 | 9.3 | 56 |  | mg/m3
493 | Calcium oxalate | 563-72-4 | 128.1 | mg/m3 | 5.24 | C2CaO4 | S | [6 empty] | 12 | 130 | 790 |  | mg/m3
494 | Calcium oxalate, monohydrate | 5794-28-5 | 146.111 | mg/m3 | 5.97 | Ca.C2.O4.H2.O | S |  |  |  |  | 2.12 |  | 120 | 1300 | 7900 |  | mg/m3
495 | Calcium oxide | 1305-78-8 | 56.08 | mg/m3 | 2.29 | CaO | S | 2613.0000000000 | 2850.0000000000 |  |  | 3.37 |  | 6.0 | 42 | 250 |  | mg/m3
496 | Calcium phosphate; (Tricalcium phosphate) | 7758-87-4 | 310.1764 | mg/m3 | 12.68 | Ca3.(P.O4)2 | S |  |  |  |  | 2.5 @ 20°C |  | 12 | 130 | 790 |  | mg/m3
497 | Calcium phosphide | 1305-99-3 | 182.18 | ppm | 7.45 | Ca3.P2 | S |  |  |  |  | 2.238 |  | 0.091 | 1.0 | 1.8 |  | ppm
498 | Calcium sulfide | 20548-54-3 | 72.14 | mg/m3 | 2.95 | CaS | S | 2524.0000000000 |  |  |  | 2.58 |  | 1.2 | 13 | 79 |  | mg/m3
499 | Calcium trifluoromethanesulfonate | 55120-75-7 | 338.2088 | mg/m3 | 13.82 | C2.Ca.F6.O6.S2 | [7 empty] | 1.2 | 13 | 79 |  | mg/m3
500 | Calcium(II) nitrate | 10124-37-5 | 164.09 | mg/m3 | 6.71 | CaN2O6 | S | 561.0000000000 |  |  |  | 2.36 |  | 0.91 | 10 | 60 |  | mg/m3
501 | Calcium(II) nitrate tetrahydrate (1:2:4) | 13477-34-4 | 236.18 | mg/m3 | 9.65 | CaH8N2O10 | S | 43.0000000000 |  |  |  | 2.36 |  | 12 | 130 | 770 |  | mg/m3
502 | Camphorsulfonic acid, (1R)-(-)-10- | 35963-20-3 | 232.3 | mg/m3 | 9.49 | C10.H16.O4.S | L | [6 empty] | 1.2 | 13 | 79 |  | mg/m3
503 | Cantharidin | 56-25-7 | 196.2 | mg/m3 | 8.02 | C10.H12.O4 | S | 218.0000000000 |  | 0.0200000000 | 25 |  |  | 0.39 | 4.3 | 27 |  | mg/m3
504 | Caprolactam (dust) | 105-60-2 | 113.16 | mg/m3 | 4.63 | C6H11NO | S | 69.3000000000 | 270.0000000000 |  | 36.8 | 1.02 @ 75°C in Liquid form |  | 3.0 | 60 | 360 |  | mg/m3
505 | Caprolactone; (epsilon-Lactone hexanoic acid) | 502-44-3 | 114.14 | mg/m3 | 4.67 | C6.H10.O2 | L | -1.0000000000 | 215.0000000000 | 0.0100000000 | 20 | 1.0761 @ 20°C |  | 13 | 140 | 850 |  | mg/m3
506 | Caprylyl chloride; (Octanoyl chloride) | 111-64-8 | 162.66 | mg/m3 | 6.65 | C8.H15.Cl.O | L | -63.0000000000 | 195.6000000000 | 2.5000000000 | 20 | 0.9535 @15°C |  | 1.2 | 13 | 79 |  | mg/m3
507 | CAPSO | 73463-39-5 | 237.32 | mg/m3 | 9.70 | C9.H19.N.O4.S | S | [6 empty] | 30 | 330 | 2000 |  | mg/m3
508 | Captan | 133-06-2 | 300.59 | mg/m3 | 12.29 | C9H8Cl3NO2S | S | 172.5000000000 |  |  | 25 | 1.74 |  | 15 | 26 | 160 |  | mg/m3
509 | Carbachol chloride | 51-83-2 | 182.68 | mg/m3 | 7.47 | C6H15ClN2O2 | S | [6 empty] | 1.4 | 15 | 90 |  | mg/m3
510 | Carbamic acid, methyl-, O-(((2,4-dimethyl-1,3-dithiolan-2-yl)methylene)amino)-; (Tirpate) | 26419-73-8 | 234.3 | mg/m3 | 9.58 | C8.H14.N2.O2.S2 | S | [6 empty] | 0.0030 | 0.033 | 0.20 |  | mg/m3
511 | Carbaryl | 63-25-2 | 201.22 | mg/m3 | 8.22 | C12H11NO2 | S | 145.0000000000 |  |  | 25 | 1.228 |  | 5.0 | 300 | 600 |  | mg/m3
512 | Carbazole | 86-74-8 | 167.21 | mg/m3 | 6.83 | C12H9N | S | 244.8000000000 | 354.7000000000 | 400.0000000000 | 323 | 1.10 @18°C |  | 0.66 | 7.2 | 43 |  | mg/m3
513 | Carbethoxyethylidine(triphenylphosphorane) | 5717-37-3 | 362.4 | mg/m3 | 14.81 | C23H23O2P | S | [6 empty] | 12 | 130 | 790 |  | mg/m3
514 | Carbofuran | 1563-66-2 | 221.28 | mg/m3 | 9.04 | C12H15NO3 | S |  |  | 0.0000200000 | 33 | 1.180 @ 20°C |  | 0.30 | 0.43 | 3.7 |  | mg/m3
515 | Carbon black | 1333-86-4 | 12.01 | mg/m3 | 0.49 | [Unspecified] | S |  | 4200.0000000000 |  |  | 1.8-2.1 |  | 9 | 290 | 1750 |  | mg/m3
516 | Carbon dioxide | 124-38-9 | 44.01 |  |  | Co2 | G | -26.3660000000 | -78.4640000000 | 750.0000000000 | 78.6 | 0.72 |  | 54000 | 72000 | 90000
517 | Carbon disulfide | 75-15-0 | 76.14 | ppm | 3.11 | CS2 | L | -112.1000000000 | 46.0000000000 | 750.0000000000 | 45.9 | 1.2632 | 13000 | 13 | 160 | 480 |  | ppm
518 | Carbon monoxide | 630-08-0 | 28.01 | ppm | 1.14 | CO | G | -205.0200000000 | -191.5000000000 |  | 25 | 1.145 g/L | 125000 | 75 | 83 | 330 |  | ppm
519 | Carbon tetrachloride | 56-23-5 | 153.82 | ppm | 6.29 | CCl4 | L | -22.6200000000 | 76.8000000000 | 75.0000000000 | 15.8 | 1.5940 @ 20°C |  | 1.2 | 13 | 340 |  | ppm
520 | Carbon tetrafluoride; (Tetrafluoromethane) | 75-73-0 | 88.004 | ppm | 3.60 | CF4 | G | -183.6000000000 | -127.8000000000 |  |  | 3.034 |  | 92 | 1000 | 6000 |  | ppm
521 | Carbon trifluoride; (Trifluoromethane; Fluoroform) | 75-46-7 | 70.02 | ppm | 2.86 | CHF3 | G | -163.0000000000 | -82.2000000000 | 35300.0000000000 | 25 |  |  | 440 | 4900 | 29000 |  | ppm
522 | Carbon; (Graphite, synthetic) | 7440-44-0 | 12.01 | mg/m3 | 0.49 | C | S | 4489.0000000000 | 3825.0000000000 | 1.0000000000 | 3586 | 2.2 |  | 6.0 | 330 | 2000 |  | mg/m3
523 | Carbonic acid, calcium salt | 471-34-1 | 100.09 | mg/m3 | 4.09 | CCaO3 | S |  |  |  |  | 2.93 |  | 45 | 210 | 1300 |  | mg/m3
524 | Carbonyl fluoride | 353-50-4 | 66.007 | ppm | 2.70 | CF2O | G | -111.2600000000 | -84.5700000000 |  | 25 | 2.698 g/L |  | 0.025 | 0.28 | 0.83 |  | ppm
525 | Carbonyl sulfide | 463-58-1 | 60.1 | ppm | 2.46 | COS | G | -138.8000000000 | -50.0000000000 | 750.0000000000 | -50.4 | 2.456 | 120000 | 15 | 55 | 150 |  | ppm
526 | Carbonyldiphthalic anhydride, 4,4'- | 2421-28-5 | 322.2202 | mg/m3 | 13.17 | C17.H6.O7 | S | [6 empty] | 12 | 130 | 790 |  | mg/m3
527 | Carbophenothion; (Trithion) | 786-19-6 | 342.87 | mg/m3 | 14.01 | C11H16ClO2PS3 | L |  |  | 0.0000003000 | 20 | 1.29 @ 20°C |  | 0.020 | 0.22 | 1.3 |  | mg/m3
528 | Catechol | 120-80-9 | 110.11 | ppm | 4.50 | C6H6O2 | S | 104.6000000000 | 245.0000000000 |  | 20 | 1.344 @ 20°C |  | 15 | 170 | 990 |  | ppm
529 | Ceric ammonium nitrate | 16774-21-3 | 548.226 | mg/m3 | 22.41 | CeH8N8O18 | S | [6 empty] | 0.054 | 0.58 | 3.5 |  | mg/m3
530 | Ceric ammonium sulfate | 7637-03-8 | 600.5352 | mg/m3 | 24.54 | CeH20N4O16S4 | S | [6 empty] | 0.46 | 5 | 31 |  | mg/m3
531 | Ceric oxide | 1306-38-3 | 172.12 | mg/m3 | 7.03 | CeO2 | S | 2600.0000000000 |  |  |  | 7.65 |  | 15 | 170 | 990 |  | mg/m3
532 | Cerium | 7440-45-1 | 140.116 | mg/m3 | 5.73 | Ce | S | 799.0000000000 | 3433.0000000000 |  |  | 6.9 |  | 30 | 330 | 2000 |  | mg/m3
533 | Cerium acetate | 537-00-8 | 317.25 | mg/m3 | 12.97 | C6.H9.O6.Ce | S | [6 empty] | 12 | 130 | 790 |  | mg/m3
534 | Cerium chloride | 7790-86-5 | 246.47 | mg/m3 | 10.07 | CeCl3 | S | 807.0000000000 |  |  |  | 3.97 |  | 6.3 | 70 | 420 |  | mg/m3
535 | Cerium fluoride | 7758-88-5 | 197.111 | mg/m3 | 8.06 | CeF3 | S | 1460.0000000000 | 2300.0000000000 |  |  | 6.16 |  | 2.5 | 28 | 170 |  | mg/m3
536 | Cerium hydroxide | 15785-09-8 | 191.138 | mg/m3 | 7.81 | CeH3O3 | S | [6 empty] | 1.2 | 13 | 79 |  | mg/m3
537 | Cerium nitrate hexahydrate | 10294-41-4 | 434.22 | mg/m3 | 17.75 | CeH12N3O15 | S | [6 empty] | 13 | 140 | 830 |  | mg/m3
538 | Cerium oxalate | 139-42-4 | 544.29 | mg/m3 | 12.92 | Ce.(C2.O4)2 | S | [6 empty] | 120 | 1300 | 7900 |  | mg/m3
539 | Cerium sulfate | 13590-82-4 | 332.25 | mg/m3 | 13.58 | CeO8S2 | S | [6 empty] | 12 | 130 | 790 |  | mg/m3
540 | Cerium trioxide | 1345-13-7 | 328.23 | mg/m3 | 13.42 | Ce2O3 | S | 1692.0000000000 |  |  |  | 6.86 |  | 1.6 | 17 | 100 |  | mg/m3
541 | Cerium(III) sulfate | 13454-94-9 | 568.4 | mg/m3 | 23.23 | Ce2.(S.O4)3 | S |  |  |  |  | 2.87 |  | 12 | 130 | 790 |  | mg/m3
542 | Cerium(IV) hydroxide | 12014-56-1 | 208.144 | mg/m3 | 8.51 | Ce.H4.O4 | S | [6 empty] | 30 | 330 | 2000 |  | mg/m3
543 | Cerium(IV) nitrate | 13093-17-9 | 388.132 | mg/m3 | 16.03 | Ce.4(H.N.O3) | S | [6 empty] | 9.5 | 100 | 620 |  | mg/m3
544 | Cerous nitrate; (Cerium(III) nitrate) | 10108-73-3 | 326.13 | mg/m3 | 13.33 | CeN3O9 | S | [6 empty] | 9.5 | 100 | 620 |  | mg/m3
545 | Cerous nitrite | z-0004 | 278.11 | mg/m3 | 11.37 | Ce.(NO2)3 | S | [6 empty] | 30 | 330 | 2000 |  | mg/m3
546 | Cesium | 7440-46-2 | 132.91 | mg/m3 | 5.43 | Cs | S | 28.5000000000 | 671.0000000000 |  | 25 | 1.873 |  | 5.6 | 61 | 370 |  | mg/m3
547 | Cesium carbonate | 534-17-8 | 325.82 | mg/m3 | 13.32 | CCs2O3 | S | 793.0000000000 |  |  |  | 4.24 |  | 7.0 | 77 | 460 |  | mg/m3
548 | Cesium chloride | 7647-17-8 | 168.36 | mg/m3 | 6.88 | ClCs | S | 646.0000000000 | 1297.0000000000 |  |  | 3.99 |  | 7.8 | 86 | 510 |  | mg/m3
549 | Cesium fluoride | 13400-13-0 | 151.9 | mg/m3 | 6.21 | CsF | S | 703.0000000000 | 1251.0000000000 |  |  | 4.64 |  | 1.5 | 17 | 99 |  | mg/m3
550 | Cesium hydroxide | 21351-79-1 | 149.9127 | mg/m3 | 6.13 | CsHO | S deliq | 315.0000000000 |  |  |  | 3.675 |  | 6.0 | 19 | 110 |  | mg/m3
551 | Cesium iodide | 7789-17-5 | 259.81 | mg/m3 | 10.62 | CsI | S | 632.0000000000 | 1280.0000000000 |  |  | 4.51 |  | 7.2 | 79 | 470 |  | mg/m3
552 | Cesium metaborate | 92141-86-1 | 175.715 | mg/m3 | 7.18 | Cs.B.O2 | S | 732.0000000000 |  |  |  | ~3.7 |  | 7.0 | 77 | 460 |  | mg/m3
553 | Cesium nitrate | 7789-18-6 | 194.911 | mg/m3 | 7.97 | CsNO3 | Pwdr | 409.0000000000 |  |  |  | 3.685 |  | 7.2 | 79 | 470 |  | mg/m3
554 | Cesium nitrite | 13454-83-6 | 178.9097 | mg/m3 | 7.31 | Cs.N.O2 | S | [6 empty] | 7.2 | 79 | 470 |  | mg/m3
555 | Cesium oxide | 20281-00-9 | 281.81 | mg/m3 | 12.17 | Cs2.O | S |  |  |  |  | 4.65 |  | 7.0 | 77 | 460 |  | mg/m3
556 | Chloramben; (Amiben; 3-Amino-2,5-dichlorobenzoic acid) | 133-90-4 | 206.02 | mg/m3 | 8.42 | C7H5Cl2NO2 | S | 200.0000000000 |  | 0.0070000000 | 100 |  |  | 11 | 120 | 690 |  | mg/m3
557 | Chloramphenicol | 56-75-7 | 323.1322 | mg/m3 | 13.21 | C11.H12.Cl2.N2.O5 | S | 151.0000000000 |  | 0.0000000000 | 25 |  |  | 1.5 | 42 | 250 |  | mg/m3
558 | Chlordane | 57-74-9 | 409.78 | mg/m3 | 16.75 | C10H6Cl8 | L or S | 106.0000000000 |  |  | 25 | 1.6 |  | 1.5 | 50 | 500 |  | mg/m3
559 | Chlorfenvinfos | 470-90-6 | 359.6 | mg/m3 | 14.70 | C12H14Cl3O4P | L | -23.0000000000 |  |  |  | 1.36 @ 20°C |  | 0.10 | 0.37 | 2.2 |  | mg/m3
560 | Chloric acid, sodium salt; (Sodium chlorate) | 7775-09-9 | 106.44 | mg/m3 | 4.35 | Na.Cl.O3 | S |  |  |  |  | 2.490 @ 15°C |  | 16 | 170 | 310 |  | mg/m3
561 | Chloride; (Chloride(1-); Chloride ions) | 16887-00-6 | 35.453 | ppm | 1.45 | Cl- | G/L | [6 empty] | 1.8 | 22 | 100 |  | ppm
562 | Chlorinated polyolefins | 68410-99-1 |  | mg/m3 |  | [Unspecified] | [7 empty] | 30 | 330 | 2000 |  | mg/m3
563 | Chlorine | 7782-50-5 | 70.906 | ppm | 2.90 | Cl2 | G | -101.5000000000 | -34.0400000000 |  | 25 | 2.898g/L |  | 0.5 | 2.0 | 20 |  | ppm
564 | Chlorine dioxide | 10049-04-4 | 67.45 | ppm | 2.76 | ClO2 | G | -59.0000000000 | 11.0000000000 |  |  | 3.09 @ 11°C |  | 0.15 | 1.1 | 2.4 |  | ppm
565 | Chlorine pentafluoride | 13637-63-3 | 130.445 | ppm | 5.33 | ClF5 | G | -103.0000000000 | -13.1000000000 |  |  | 5.332 g/L |  | 0.015 | 0.17 | 8.0 |  | ppm
566 | Chlorine trifluoride | 7790-91-2 | 92.45 | ppm | 3.78 | ClF3 | G | -76.3400000000 | 11.7500000000 | 750.0000000000 | 11.4 | 3.779 |  | 0.12 | 2.0 | 21 |  | ppm
567 | Chlormephos | 24934-91-6 | 234.7 | mg/m3 | 9.59 | C5H12ClO2PS2 | L |  |  | 0.0056000000 | 30 | 1.26 |  | 0.059 | 0.65 | 3.9 |  | mg/m3
568 | Chlormequat chloride; (Choline dichloride) | 999-81-5 | 158.07 | mg/m3 | 6.46 | C5H13Cl2N | S |  |  | 0.0000000750 | 20 |  |  | 0.64 | 7.0 | 21 |  | mg/m3
569 | Chloro-1-butanol, 4- | 928-51-8 | 108.57 | mg/m3 | 4.44 | C4.H9.Cl.O | L |  |  |  |  | 1.088 @ 20°C |  | 1.6 | 18 | 110 |  | mg/m3
570 | Chloro-1,1-difluoroethane, 1-; (HCFC-142b) | 75-68-3 | 100.49 | ppm | 4.11 | C2H3ClF2 | G | -131.0000000000 | -9.5000000000 | 2540.0000000000 | 25 | 1.19 | 62000 | 10000 | 15000 | 25000 |  | ppm
571 | Chloro-1,1,1,2-tetrafluoroethane, 2- | 2837-89-0 | 136.47 | ppm | 5.58 | C2.H.Cl.F4 | L | -199.0000000000 | 12.0000000000 | 2888.0000000000 | 25 | 1.364 |  | 1000 | 5000 | 10000 |  | ppm
572 | Chloro-1,2-propanediol, 3-; (Chlorohydrin) | 96-24-2 | 110.55 | ppm | 4.52 | C3.H7.Cl.O2 | L |  |  | 0.2000000000 | 20 | 1.326 |  | 0.015 | 0.89 | 5.4 |  | ppm
573 | Chloro-2-methyl-1-propene, 3- | 563-47-3 | 90.56 | ppm | 3.70 | C4H7Cl | L |  | 72.1700000000 | 101.7000000000 | 20 | 0.9257 @ 20°C | 32000 | 0.7 | 8 | 45 |  | ppm
574 | Chloro-2-methyl-4-isothiazolin-3-one, 5- | 26172-55-4 | 149.6 | mg/m3 | 6.11 | C4.H4.Cl.N.O.S | L | [6 empty] | 0.3 | 1.8 | 11 |  | mg/m3
575 | Chloro-2-methylpropane, 2-; (Tert-butyl chloride) | 507-20-0 | 92.57 | mg/m3 | 3.78 | C4.H9.Cl | L |  | 50.9000000000 |  |  | 0.87 |  | 8.7 | 96 | 570 |  | mg/m3
576 | Chloro-2-nitrophenol, 4- | 89-64-5 | 173.554 | mg/m3 | 7.09 | C6.H4.Cl.N.O3 | S | [6 empty] | 12 | 130 | 790 |  | mg/m3
577 | Chloro-2,4-dinitrobenzene, 1- | 97-00-7 | 202.55 | mg/m3 | 8.28 | C6.H3.Cl.N2.O4 | S |  | 315.0000000000 |  |  | 1.68 | 20000 | 1.0 | 21 | 130 |  | mg/m3
578 | Chloro-4-nitrophenol, 2- | 619-08-9 | 173.55 | mg/m3 | 7.09 | C6H4ClNO3 | S | 111.0000000000 | [5 empty] | 2.7 | 30 | 180 |  | mg/m3
579 | Chloro-m-cresol, 4- | 59-50-7 | 142.58 | mg/m3 | 5.83 | C7H7ClO | S | 67.0000000000 | 235.0000000000 |  | 20 | 1.37 |  | 5.5 | 60 | 360 |  | mg/m3
580 | Chloro-p-toluenesulfonamide sodium salt, N-; (Chloramine T) | 127-65-1 | 227.64 | mg/m3 | 9.30 | C7H8ClNNaO2S | S powd | [6 empty] | 2.8 | 31 | 190 |  | mg/m3
581 | Chloroacetaldehyde | 107-20-0 | 78.5 | ppm | 3.21 | C2H3ClO | L | -16.3000000000 | 85.5000000000 | 100.0000000000 | 20 | 1.19 |  | 1.3 | 2.2 | 9.9 |  | ppm
582 | Chloroacetaldehyde dimethyl acetal | 97-97-2 | 124.5669 | mg/m3 | 5.09 | C4.H9.Cl.O2 | L |  | 127.5000000000 |  |  | 1.4150 @ 20°C |  | 0.79 | 8.7 | 52 |  | mg/m3
583 | Chloroacetic acid, sodium salt | 3926-62-3 | 94.5 | mg/m3 | 4.76 | C2H2ClNaO2 | Scrystals | [6 empty] | 4.0 | 44 | 260 |  | mg/m3
584 | Chloroacetic acid; (Monochloroacetic acid) | 79-11-8 | 94.5 | ppm | 3.86 | C2H3ClO2 | S | 63.0000000000 | 189.3000000000 | 7.5000000000 | 78.4 | 1.4043 @ 40°C | 80000 | 1.5 | 6.6 | 40 |  | ppm
585 | Chloroacetone | 78-95-5 | 92.53 | ppm | 3.78 | C3H5ClO | L | -44.5000000000 | 119.0000000000 | 12.0000000000 | 25 | 1.162 @ 20°C |  | 0.40 | 4.4 | 13 |  | ppm
586 | Chloroacetonitrile | 107-14-2 | 75.5 | ppm | 3.09 | C2.H2.Cl.N | L |  | 126.5000000000 | 15.0000000000 | 30 | 1.193 @ 20°C |  | 0.45 | 5.0 | 15 |  | ppm
587 | Chloroacetyl chloride | 79-04-9 | 112.94 | ppm | 4.62 | C2H2Cl2O | L | -22.0000000000 | 106.0000000000 | 7.5000000000 | 5.6 | 1.4202 @ 20°C |  | 0.040 | 1.6 | 52 |  | ppm
588 | Chloroallyl)-3,5,7-triaza-1-azoniaadamantane chloride, 1-(3- | 4080-31-3 | 251.15 | mg/m3 | 10.27 | C9H16Cl2N4 | S |  |  |  | 25 | 0.4 No Temp |  | 6.0 | 17 | 99 |  | mg/m3
589 | Chloroaniline, p- | 106-47-8 | 127.57 | mg/m3 | 5.21 | C6H6ClN | Scrystals | 70.5000000000 | 232.0000000000 | 0.0710000000 | 25 | 1.429 @ 19°C |  | 1.6 | 17 | 100 |  | mg/m3
590 | Chlorobenzene; (Benzene chloride) | 108-90-7 | 112.56 | ppm | 4.60 | C6H5Cl | L | -45.3100000000 | 131.7200000000 | 7.5000000000 | 16.8 | 1.1058 @ 20°C | 13000 | 10 | 150 | 400 |  | ppm
591 | Chlorobenzotrifluoride, 2- | 88-16-4 | 180.55 | mg/m3 | 7.38 | C7.H4.Cl.F3 | L |  | 152.2000000000 |  |  | 1.254 @ 30°C |  | 20 | 220 | 1300 |  | mg/m3
592 | Chlorobenzylate; (4,4'-Dichlorobenzilic acid ethyl ester) | 510-15-6 | 325.19 | mg/m3 | 13.29 | C16H14Cl2O3 | S or L | 37.0000000000 |  |  | 20 | 1.2816 @ 20°C |  | 0.16 | 1.7 | 10 |  | mg/m3
593 | Chlorobenzylidene malononitrile, o-; (Tear Gas) | 2698-41-1 | 188.6 | mg/m3 | 7.71 | C10.H5.Cl.N2 | S | 95.0000000000 | 313.0000000000 | 0.0000300000 | 20 |  |  | 0.0050 | 0.083 | 11 |  | mg/m3
594 | Chlorobutane, 1-; (Butyl chloride) | 109-69-3 | 92.58 | ppm | 3.78 | C4H9Cl | L | -123.1000000000 | 78.5000000000 | 80.1000000000 | 20 | 0.892 @ 15°C | 18000 | 5.2 | 57 | 340 |  | ppm
595 | Chlorobutane, 2-; (sec-Butyl chloride) | 78-86-4 | 92.58 | ppm | 3.78 | C4.H9.Cl | L |  | 68.5000000000 |  |  | 0.873 |  | 5.2 | 57 | 340 |  | ppm
596 | Chlorobutyryl chloride, 4- | 4635-59-0 | 141 | mg/m3 | 5.76 | C4.H6.Cl2.O | L |  | 173.5000000000 | 1.3200000000 | 25 | 1.258 |  | 0.43 | 4.8 | 29 |  | mg/m3
597 | Chlorocyclohexanol, trans-2- | 6628-80-4 | 134.61 | mg/m3 | 5.50 | C6H11ClO | S | 29.0000000000 | 93.0000000000 |  |  |  |  | 12 | 130 | 790 |  | mg/m3
598 | Chlorocyclohexene; (4-Chlorocyclohexene) | 930-65-4 | 116.5901 | mg/m3 | 4.77 | C6.H9.Cl | L | [6 empty] | 30 | 330 | 2000 |  | mg/m3
599 | Chlorodecane, 1- | 1002-69-3 | 176.7289 | mg/m3 | 7.22 | C10.H21.Cl | L |  | 223.0000000000 |  |  | 0.871 |  | 120 | 1300 | 7900 |  | mg/m3
600 | Chlorodiethylaluminum; (Diethylaluminum chloride) | 96-10-6 | 120.56 | mg/m3 | 4.93 | C4H10AlCl | S | -50.0000000000 | 208.0000000000 |  |  | 0.971 |  | 7.3 | 81 | 490 |  | mg/m3
601 | Chlorodifluoromethane; (Freon 22; CFC 22) | 75-45-6 | 86.47 | ppm | 3.53 | CHClF2 | G | -157.4200000000 | -40.7000000000 | 750.0000000000 | -41.1 | 1.4909 @ 69°C |  | 1250 | 2300 | 14000 |  | ppm
602 | Chloroethanesulfonyl chloride, 2- | 1622-32-8 | 163.02 | mg/m3 | 6.66 | C2.H4.Cl2.O2.S | S |  |  |  |  | 1.555 @ 20°C |  | 0.23 | 2.5 | 19 |  | mg/m3
603 | Chloroethyl chloroformate | 627-11-2 | 142.97 | mg/m3 | 5.84 | C3.H4.Cl2.O2 | L |  | 155.7000000000 | 13.0000000000 |  | 1.3847 @ 20°C |  | 1.8 | 20 | 120 |  | mg/m3
604 | Chloroethyl phenyl sulfide, 2- | 5535-49-9 | 172.68 | mg/m3 | 7.06 | C8.H9.Cl.S | S | 104.0000000000 | 245.0000000000 |  |  | 1.18 |  | 0.76 | 8.3 | 50 |  | mg/m3
605 | Chloroethyl vinyl ether, 2-; (Ethene, 2-chloroethoxy-) | 110-75-8 | 106.56 | ppm | 4.36 | C4.H7.Cl.O | L | -70.3000000000 | 108.0000000000 | 30.0000000000 | 25 | 1.05 @ 20°C |  | 0.16 | 1.8 | 11 |  | ppm
606 | Chloroethylchloromethylsulfide, 2- | 2625-76-5 | 145.0464 | ppm | 5.93 | C3.H6.Cl2.S | [7 empty] | 0.010 | 0.020 | 0.32 |  | ppm
607 | Chloroform | 67-66-3 | 119.4 | ppm | 4.88 | CHCl3 | L | -63.4100000000 | 61.1700000000 | 75.0000000000 | 4.3 | 1.4788 |  | 2.0 | 64 | 3200 |  | ppm
608 | Chloroform-d; (Deuterated chloroform) | 865-49-6 | 120.38 | ppm | 4.92 | CCl3D | L | -64.0000000000 | 60.9000000000 |  |  | 1.5004 |  | 2.0 | 64 | 3200 |  | ppm
609 | Chloromethyl methyl ether | 107-30-2 | 80.51 | ppm | 3.29 | C2H5ClO | L | -103.5000000000 | 59.5000000000 | 75.0000000000 | 6 | 1.063 @ 10°C |  | 0.043 | 0.47 | 2.0 |  | ppm
610 | Chloromethyl(trichloro)silane | 1558-25-4 | 183.93 | ppm | 7.52 | CH2Cl4Si | L |  | 118.0000000000 |  |  | 1.465 |  | 0.60 | 7.3 | 33 |  | ppm
611 | Chloronaphthalene, 1-; (alpha-Chloronaphthalene) | 90-13-1 | 162.61 | mg/m3 | 6.65 | C10H7Cl | L | -2.5000000000 | 259.0000000000 |  | 14 | 1.188 |  | 0.60 | 51 | 310 |  | mg/m3
612 | Chloronaphthalene, 2-; (beta-Chloronaphthalene) | 91-58-7 | 162.62 | mg/m3 | 6.65 | C10H7Cl | S | 58.0000000000 | 256.0000000000 | 0.0122000000 | 25 | 1.1377 @ 71°C |  | 6.2 | 69 | 410 |  | mg/m3
613 | Chloronitrobenzene, p-; (p-Nitrochlorobenzene) | 100-00-5 | 157.56 | mg/m3 | 6.44 | C6H4ClNO2 | S | 82.0000000000 | 242.0000000000 |  | 15.4 | 1.2979 @ 90°C |  | 1.9 | 170 | 1000 |  | mg/m3
614 | Chloroperoxybenzoic acid, 3- | 937-14-4 | 172.56 | mg/m3 | 7.05 | C7H5ClO3 | S | [6 empty] | 5.4 | 60 | 360 |  | mg/m3
615 | Chlorophacinone | 3691-35-8 | 374.8 | mg/m3 | 15.32 | C23.H15.Cl.O3 | S | [6 empty] | 0.0047 | 0.051 | 0.31 |  | mg/m3
616 | Chlorophenol, 4-; (p-Chlorophenol) | 106-48-9 | 128.55 | mg/m3 | 5.25 | C6H5ClO | S | 42.8000000000 | 220.0000000000 | 0.7500000000 | 45 | 1.224 @ 78°C |  | 1.5 | 18 | 110 |  | mg/m3
617 | Chlorophenol, m- | 108-43-0 | 128.55 | mg/m3 | 5.25 | C6H5ClO | S | 33.0000000000 |  | 0.1250000000 | 25 | 1.245 @ 45°C |  | 1.5 | 19 | 110 |  | mg/m3
618 | Chlorophenol, o- | 95-57-8 | 128.56 | mg/m3 | 5.25 | C6H5ClO | L | 9.4000000000 | 174.9000000000 | 7.5000000000 | 45.8 | 1.257 @ 23°C |  | 2.3 | 25 | 150 |  | mg/m3
619 | Chlorophenyl phenyl ether, 4- | 7005-72-3 | 204.65 | mg/m3 | 8.36 | C12.H9.Cl.O | L | -8.0000000000 |  | 0.0027000000 | 25 | 1.2026 @15°C |  | 3.2 | 35 | 210 |  | mg/m3
620 | Chlorophenyl thiourea, 2- | 5344-82-1 | 186.66 | mg/m3 | 7.63 | C7.H7.Cl.N2.S | S | 146.0000000000 | 323.0000000000 | 0.0000020000 | 25 |  |  | 0.014 | 0.15 | 0.91 |  | mg/m3
621 | Chloropicrin; (Trichloronitromethane) | 76-06-2 | 164.37 | ppm | 6.72 | CCl3NO2 | L | -64.0000000000 | 112.0000000000 | 7.5000000000 | 4.4 | 1.6558 @ 20°C |  | 0.050 | 0.15 | 1.4 |  | ppm
622 | Chloropicrin/Methyl bromide mixture | 8004-09-9 | 259.31 | ppm | 10.60 | C2H3BrCl3NO2 | L | [6 empty] | 0.050 | 0.15 | 1.4 |  | ppm
623 | Chloropicrin/Methyl chloride mixture | z-0007 | 214.88 | ppm | 3.47 | [Unspecified] | L | [6 empty] | 0.050 | 0.15 | 1.4 |  | ppm
624 | Chloroprene; (beta-Chloroprene; Neoprene) | 126-99-8 | 88.54 | ppm | 3.62 | C4H5Cl | L | -130.0000000000 | 59.4000000000 | 75.0000000000 | 0.3 | .956 @ 20°C | 19000 | 3.0 | 67 | 400 |  | ppm
625 | Chloropropanol, 3-; (1-Propanol, 3-chloro-) | 627-30-5 | 94.54 | mg/m3 | 3.86 | C3.H7.Cl.O | L |  | 165.0000000000 |  |  | 1.309 @ 20°C |  | 6.0 | 41 | 250 |  | mg/m3
626 | Chloropropionitrile, 3- | 542-76-7 | 89.52 | mg/m3 | 3.66 | C3.H4.Cl.N | L | -51.0000000000 | 176.0000000000 | 2.5000000000 | 25 | 1.1363 |  | 0.030 | 0.33 | 2.0 |  | mg/m3
627 | Chloropropyl-n-octylsulfoxide, 3- | 3569-57-1 | 238.82 | mg/m3 | 9.76 | C11.H23.Cl.O.S | L |  | 338.0000000000 | 0.0000200000 | 25 |  |  | 0.73 | 8.0 | 1100 |  | mg/m3
628 | Chloropropyl)trimethoxysilane, 3-(; (3-(Trimethoxysilyl)propyl chloride) | 2530-87-2 | 198.72 | mg/m3 | 8.12 | C6.H15.Cl.O3.Si | L |  | 195.0000000000 |  | 25 | 1.09 |  | 20 | 220 | 1300 |  | mg/m3
629 | Chloropropylene, 2- | 557-98-2 | 76.52 | mg/m3 | 3.13 | C3.H5.Cl | G/L | -138.6000000000 | 22.6500000000 | 819.0000000000 | 25 | 0.9017 @ 20°C | 45000 | 140 | 1600 | 9300 |  | mg/m3
630 | Chlorosarin; (o-Isopropyl methylphosphonochloridate) | 1445-76-7 | 156.5486 | ppm | 6.40 | C4.H10.Cl.O2.P | [7 empty] | 0.00048 | 0.006 | 0.022 |  | ppm
631 | Chlorosoman; (o-Pinacolyl methylphosphonochloridate) | 7040-57-5 | 198.629 | ppm | 8.12 | C7.H16.Cl.O2.P | [7 empty] | 0.00018 | 0.0022 | 0.017 |  | ppm
632 | Chlorosulfonic acid; (Chlorosulfuric acid) | 7790-94-5 | 116.53 | mg/m3 | 4.76 | ClHO3S | L | -80.0000000000 | 152.0000000000 | 7.5000000000 | 38.7 | 1.75 |  | 0.10 | 4.4 | 25 |  | mg/m3
633 | Chlorothalonil; (Tetrachloroisophthalonitrile) | 1897-45-6 | 265.9 | mg/m3 | 10.87 | C8.Cl4.N2 | S |  | 350.0000000000 | 0.0000005700 | 25 | 2.8 |  | 0.067 | 0.73 | 4.4 |  | mg/m3
634 | Chlorotoluene, 2-; (o-Chlorotoluene) | 95-49-8 | 126.58 | ppm | 5.17 | C7H7Cl | L | -35.8000000000 | 159.0000000000 | 7.5000000000 | 38 | 1.0825 @ 20°C |  | 50 | 52 | 310 |  | ppm
635 | Chlorotoluene, 4-; (p-Tolyl chloride) | 106-43-4 | 126.58 | mg/m3 | 5.17 | C7H7Cl | L | 7.5000000000 | 162.4000000000 | 7.5000000000 | 40 | 1.0697 @ 20°C |  | 30 | 170 | 1000 |  | mg/m3
636 | Chlorotrifluoroethene, homopolymer | 9002-83-9 | 116.47 | ppm |  | (C2.Cl.F3)n | S | [6 empty] | 16 | 86 | 420 |  | ppm
637 | Chlorotrifluoroethylene | 79-38-9 | 116.5 | ppm | 4.76 | C2ClF3 | G | -158.2000000000 | -27.8000000000 | 750.0000000000 | -28.4 | 1.54 @ 60°C | 84000 | 16 | 86 | 420 |  | ppm
638 | Chlorotrifluoromethane; (CFC-13) | 75-72-9 | 104.46 | ppm | 4.27 | C.Cl.F3 | G | -181.0000000000 | -81.4000000000 | 21400.0000000000 | 25 |  |  | 3000 | 33000 | 200000 |  | ppm
639 | Chlorovinylarsine dichloride; (Lewisite 1) | 541-25-3 | 207.32 | mg/m3 | 8.47 | C2.H2.As.Cl3 | L | -13.0000000000 |  | 0.4000000000 | 20 | 1.888 @ 20°C |  | 0.023 | 0.25 | 0.74 |  | mg/m3
640 | Chloroxuron | 1982-47-4 | 290.74 | mg/m3 | 11.88 | C15.H15.Cl.N2.O2 | S |  |  | 0.0000000039 | 20 | 1.34 @ 20°C |  | 0.91 | 10 | 68 |  | mg/m3
641 | Chlorpyrifos; (Dursban) | 2921-88-2 | 350.59 | mg/m3 | 14.33 | C9H11Cl3NO3PS | S |  |  |  | 25 | 1.44 @ 20°C |  | 0.6 | 1.5 | 8.8 |  | mg/m3
642 | Chlorsulfuron | 64902-72-3 | 357.77 | mg/m3 | 14.62 | C12H12ClN5O4S | S |  |  | 0.8131300000 | 25 |  |  | 3.9 | 43 | 260 |  | mg/m3
643 | Chlorthiophos | 21923-23-9 | 361.2 | mg/m3 | 14.76 | C11.H15.Cl2.O3.P.S2 | L |  | 150.0000000000 |  |  |  |  | 0.027 | 0.30 | 1.8 |  | mg/m3
644 | Cholera toxin; (Enterotoxin, vibrio cholera) | 9012-63-9 |  | mg/m3 |  |  | S | [6 empty] | 0.000077 | 0.00085 | 0.0051 |  | mg/m3
645 | Chromates | 13907-45-4 | 115.99 | mg/m3 | 4.74 | CrO4 | [7 empty] | 0.00058 | 5.8 | 35 |  | mg/m3
646 | Chromic acetate; (Chromium(III) acetate) | 1066-30-4 | 229.13 | mg/m3 | 9.37 | C6H9CrO6 | S | [6 empty] | 0.040 | 78 | 470 |  | mg/m3
647 | Chromic chloride; (Chromium(III) chloride) | 10025-73-7 | 158.35 | mg/m3 | 6.47 | Cl3Cr | S | 1152.0000000000 |  |  |  | 2.76 |  | 0.027 | 0.18 | 1.1 |  | mg/m3
648 | Chromic oxide; (Chromium(III) oxide; Chromium sesquioxide) | 1308-38-9 | 151.99 | mg/m3 | 6.21 | Cr2O3 | Scrystals | 2320.0000000000 |  |  |  | 5.22 |  | 2.2 | 61 | 370 |  | mg/m3
649 | Chromic sulfate; (Chromium(III) sulfate (2:3)) | 10101-53-8 | 392.18 | mg/m3 | 16.03 | Cr2O12S3 | S | 392.1800000000 |  |  |  | 3.012 |  | 0.034 | 160 | 940 |  | mg/m3
650 | Chromic trioxide; (Chromium(VI) oxide (1:3)) | 1333-82-0 | 99.99 | mg/m3 | 4.09 | CrO3 | Scrystals | 197.0000000000 |  |  |  | 2.70 |  | 0.0005 | 0.10 | 30 |  | mg/m3
651 | Chromic(III) hydroxide; (Chromic acid (H3CrO3); Chromium trihydroxide) | 1308-14-1 | 103.02 | mg/m3 | 4.21 | CrH3O3 | S | [6 empty] | 3.0 | 54 | 500 |  | mg/m3
652 | Chromite; (Chromite (mineral)) | 1308-31-2 | 171.84 | mg/m3 | 9.15 | Cr2FeO4 | S |  |  |  |  | 4.97 @ 20°C |  | 3.3 | 140 | 830 |  | mg/m3
653 | Chromium | 7440-47-3 | 52 | mg/m3 | 2.13 | Cr | S | 1907.0000000000 | 2671.0000000000 |  | 1383 | 7.15 |  | 1.5 | 83 | 500 |  | mg/m3
654 | Chromium nitrate | 10103-47-6 | 115.009 | ppm | 4.70 | CrHxNO3 | S | [6 empty] | 0.16 | 24 | 92 |  | ppm
655 | Chromium perchlorate, hydrated | 13537-21-8 | 350.34 | mg/m3 | 14.32 | Cr.Cl3.O12 | S | [6 empty] | 2.5 | 28 | 170 |  | mg/m3
656 | Chromium(III) acetate hydroxide | 39430-51-8 | 612.38 | mg/m3 | 11.32 | Cr (C2H3O2) 3OH | S | [6 empty] | 0.035 | 160 | 980 |  | mg/m3
657 | Chromium(III) chloride, hexahydrate | 10060-12-5 | 266.44 | mg/m3 | 10.89 | Cl3CrH12O6 | S hygr. |  |  |  |  | 1.76 |  | 0.15 | 59 | 350 |  | mg/m3
658 | Chromium(III) fluoride | 7788-97-8 | 109 | mg/m3 | 4.45 | Cr.F3 | S |  |  |  |  | 3.8 |  | 0.019 | 8.8 | 53 |  | mg/m3
659 | Chromium(III) nitrate | 13548-38-4 | 238.01 | mg/m3 | 9.73 | CrN3O9 | S | [6 empty] | 0.041 | 110 | 640 |  | mg/m3
660 | Chromium(III) oxide hydroxide; (Chromium oxyhydroxide) | 20770-05-2 | 85.0027 | mg/m3 | 3.47 | Cr.O.(O.H) | [7 empty] | 0.015 | 68 | 410 |  | mg/m3
661 | Chromium(III) potassium sulfate (1:1:2), dodecahydrate | 7788-99-0 | 499.4 | mg/m3 | 20.41 | Cr.K.O8.S2.12(H2.O) | S |  |  |  |  | 1.83 |  | 0.67 | 7.4 | 44 |  | mg/m3
662 | Chromium(VI) hydroxide | 12626-43-6 | 154.0399 | mg/m3 | 6.30 | Cr.(O.H)6 | S | [6 empty] | 0.0015 | 0.30 | 46 |  | mg/m3
663 | Chromous chloride; (Chromium(II) chloride (1:2)) | 10049-05-5 | 122.9 | mg/m3 | 5.02 | Cl2Cr | S | 824.0000000000 | 1300.0000000000 |  |  | 2.751 @ 14°C |  | 3.5 | 62 | 370 |  | mg/m3
664 | Chrysene | 218-01-9 | 228.3 | mg/m3 | 9.33 | C18H12 | S | 255.5000000000 | 448.0000000000 |  | 25 | 1.274 @ 24°C |  | 0.60 | 12 | 69 |  | mg/m3
665 | Coal tar pitch volatiles; (Particulate polycyclic aromatic hydrocarbons) | 65996-93-2 |  | mg/m3 |  | [Unspecified] | L | [6 empty] | 0.60 | 120 | 700 |  | mg/m3
666 | Coal tar, aerosol | 8007-45-2 |  | mg/m3 |  | [Unspecified] | L |  |  |  |  | 1.18-1.23 No temp |  | 0.6 | 120 | 700 |  | mg/m3
667 | Cobalt | 7440-48-4 | 58.93 | mg/m3 | 2.41 | Co | S | 1495.0000000000 | 2927.0000000000 |  | 1517 | 8.86 |  | 0.060 | 2.0 | 20 |  | mg/m3
668 | Cobalt acetate tetrahydrate; (Cobaltous acetate tetrahydrate) | 6147-53-1 | 249.08 | mg/m3 | 10.18 | C4H14CoO8 | L | [6 empty] | 2.1 | 23 | 140 |  | mg/m3
669 | Cobalt carbonyl | 10210-68-1 | 341.94 | mg/m3 | 13.98 | C8Co2O8 | S | 51.0000000000 |  | 0.0700000000 | 15 | 1.87 |  | 0.30 | 1.2 | 7.3 |  | mg/m3
670 | Cobalt chloride | 7646-79-9 | 129.84 | mg/m3 | 5.31 | Cl2Co | S | 737.0000000000 | 1049.0000000000 | 75.0000000000 | 818 | 3.348 |  | 0.060 | 2.6 | 16 |  | mg/m3
671 | Cobalt hydrocarbonyl | 16842-03-8 | 172 | mg/m3 | 7.03 | H.Co.(C.O)4 | L/G unstble | -33.0000000000 | 10.0000000000 |  |  |  |  | 0.30 | 0.90 | 3.0 |  | mg/m3
672 | Cobalt hydroxide | 21041-93-0 | 92.94 | mg/m3 | 3.80 | CoH2O2 | S | [6 empty] | 0.095 | 0.37 | 2.2 |  | mg/m3
673 | Cobalt nitrate hexahydrate; (Cobaltous nitrate hexahydrate) | 10026-22-9 | 291.04 | mg/m3 | 11.90 | CoH12N2O12 | S |  |  |  |  | 1.88 |  | 0.30 | 23 | 140 |  | mg/m3
674 | Cobalt nitrate; (Cobalt(II) nitrate) | 10141-05-6 | 182.94 | mg/m3 | 7.48 | CoN2O6 | S |  |  |  |  | 2.49 |  | 0.19 | 14 | 86 |  | mg/m3
675 | Cobalt nitrite | 32486-57-0 | 150.93 | mg/m3 | 6.17 | Co.(N.O2)2 | S | [6 empty] | 0.15 | 1.7 | 10 |  | mg/m3
676 | Cobalt oxide; (Cobaltic-cobaltous oxide) | 1308-06-1 | 240.797 | mg/m3 | 9.84 | Co3O4 | S | [6 empty] | 0.082 | 6.7 | 40 |  | mg/m3
677 | Cobalt sulfate | 10124-43-3 | 155 | mg/m3 | 6.33 | CoO4S | S | 735.0000000000 |  |  |  | 3.71 |  | 0.060 | 14 | 84 |  | mg/m3
678 | Cobalt sulfate heptahydrate; (Cobalt(II) sulfate(1:1), heptahydrate) | 10026-24-1 | 281.11 | mg/m3 | 11.49 | CoH14O11S | S | 735.0000000000 |  |  |  | 3.71 |  | 0.29 | 19 | 120 |  | mg/m3
679 | Cobalt tetraphenylporphine | 14172-90-8 | 671.7 | mg/m3 |  | [Unknown] | [7 empty] | 120 | 1300 | 7900 |  | mg/m3
680 | Cobalt, ((2,2'-(1,2-ethanediylbis(nitrilomethylidyne))bis(6-fluorophenolato))(2-)-N,N',O,O')-; (Fluomine) | 62207-76-5 | 361.21 | mg/m3 | 14.76 | C16.H12.Co.F2.N2.O2 | S |  |  | 0.0000100000 | 25 |  |  | 0.27 | 3.0 | 4.9 |  | mg/m3
681 | Cobalt(II) chloride hexahydrate | 7791-13-1 | 237.93 | mg/m3 | 9.73 | Cl2CoH12O6 | S | 86.0000000000 | 1049.0000000000 |  |  | 1.924 |  | 0.24 | 26 | 150 |  | mg/m3
682 | Cobalt(II) oxide | 1307-96-6 | 74.93 | mg/m3 | 3.06 | CoO | S | 1830.0000000000 |  |  |  | 6.45 |  | 0.076 | 6.7 | 40 |  | mg/m3
683 | Cobalt(II) perchlorate, hexahydrate | 13478-33-6 | 365.92 | mg/m3 | 14.96 | Co.Cl2.O8.6 H2.O | S | [6 empty] | 0.37 | 5.8 | 35 |  | mg/m3
684 | Cobalt(II) sulfate hydrate | 60459-08-7 | 173.1 | mg/m3 | 7.07 | Co.S.O4.H2.O | S | [6 empty] | 0.18 | 2.3 | 14 |  | mg/m3
685 | Cobaltous bromide; (Cobalt(II) bromide) | 7789-43-7 | 218.74 | mg/m3 | 8.94 | Br2Co | S | 678.0000000000 |  |  |  | 4.91 |  | 0.22 | 13 | 80 |  | mg/m3
686 | Cobaltous carbonate | 513-79-1 | 118.942 | mg/m3 | 4.86 | CCoO3 | Scrystals |  |  |  |  | 4.2 |  | 0.12 | 21 | 130 |  | mg/m3
687 | Colchicine | 64-86-8 | 399.4 | mg/m3 | 16.33 | C22.H25.N.O6 | S |  | 407.0000000000 | 0.0000100000 | 25 |  |  | 0.082 | 0.90 | 1.9 |  | mg/m3
688 | Conotoxins &#945; | 156467-85-5 | 1355.6 | mg/m3 | 55.41 | C52H82N20O15S4 | S | [6 empty] | 0.000039 | 0.00043 | 0.0026 |  | mg/m3
689 | Copper | 7440-50-8 | 63.55 | mg/m3 | 2.60 | Cu | S | 1084.6200000000 | 2562.0000000000 |  | 1236 | 8.96 |  | 3.0 | 33 | 200 |  | mg/m3
690 | Copper cyanide; (Copper(I) cyanide; Cuprous cyanide) | 544-92-3 | 89.56 | mg/m3 | 3.66 | CCuN | S | 474.0000000000 |  |  |  | 2.92 |  | 7.0 | 42 | 250 |  | mg/m3
691 | Copper hydroxide; (Copper(II) hydroxide, Cupric hydroxide) | 20427-59-2 | 99.56 | mg/m3 | 3.99 | CuH2O2 | S ins |  |  |  |  | 3.368 |  | 1.5 | 16 | 97 |  | mg/m3
692 | Copper nitrate; (Cupric nitrate) | 3251-23-8 | 187.56 | mg/m3 | 7.67 | CuN2O6 | S | 255.0000000000 |  |  |  | 2.05 |  | 0.18 | 26 | 160 |  | mg/m3
693 | Copper oxide; (Copper(I) oxide) | 1317-39-1 | 143.09 | mg/m3 | 5.85 | Cu2O | S | 1244.0000000000 |  |  |  | 6 |  | 3.4 | 21 | 130 |  | mg/m3
694 | Copper sulfate; (Copper(II) sulfate) | 7758-98-7 | 159.61 | mg/m3 | 6.52 | CuO4S | S |  |  |  |  | 3.6 |  | 7.5 | 9.9 | 59 |  | mg/m3
695 | Copper(I) chloride; (Cuprous chloride) | 7758-89-6 | 99 | mg/m3 | 4.05 | ClCu | S | 423.0000000000 | 1490.0000000000 | 1.0000000000 | 546 | 4.14 |  | 0.093 | 4.6 | 28 |  | mg/m3
696 | Copper(I) sulfide | 22205-45-4 | 159.15 | mg/m3 | 6.50 | Cu2.S | S |  |  |  |  | 5.6 |  | 0.25 | 2.8 | 17 |  | mg/m3
697 | Copper(II) acetate monohydrate | 6046-93-1 | 199.65 | mg/m3 | 8.16 | C4H8CuO5 | S | 115.0000000000 | [5 empty] | 9.4 | 23 | 140 |  | mg/m3
698 | Copper(II) carbonate hydroxide (2:1:2) | 12069-69-1 | 221.11 | mg/m3 | 9.04 | CH2Cu2O5 | Scrystals |  |  |  |  | 4 |  | 0.10 | 45 | 270 |  | mg/m3
699 | Copper(II) chloride (1:2); (Cupric chloride) | 7447-39-4 | 134.45 | mg/m3 | 5.50 | Cl2Cu | S | 598.0000000000 | 993.0000000000 |  |  | 3.4 |  | 0.13 | 19 | 120 |  | mg/m3
700 | Copper(II) chloride dihydrate; (Cupric chloride) | 10125-13-0 | 170.48 | mg/m3 | 6.97 | Cl2CuH4O2 | S | 100.0000000000 |  |  |  | 2.51 |  | 0.16 | 24 | 150 |  | mg/m3
701 | Copper(II) oxalate | 814-91-5 | 151.56 | mg/m3 | 6.28 | C2.H2.O4.Cu | S | [6 empty] | 12 | 130 | 790 |  | mg/m3
702 | Copper(II) perchlorate, dihydrate | 17031-32-2 | 298.47 | mg/m3 | 12.20 | Cu.Cl2.O8.2(H2.O) | S | [6 empty] | 0.17 | 1.9 | 11 |  | mg/m3
703 | Copper(II) sulfate pentahydrate | 7758-99-8 | 249.7 | mg/m3 | 10.21 | CuH10O9S | S |  |  |  |  | 2.29 @ 15.6°C |  | 0.24 | 16 | 95 |  | mg/m3
704 | Copper(II) sulfide | 1317-40-4 | 95.61 | mg/m3 | 3.91 | Cu.S | S |  | 200.0000000000 |  |  | 4.6 |  | 0.3 | 3.3 | 20 |  | mg/m3
705 | Coumaphos | 56-72-4 | 362.8 | mg/m3 | 14.83 | C14.H16.Cl.O5.P.S | S | 95.0000000000 |  | 0.0000000970 | 20 | 1.47 @ 20°C |  | 0.15 | 3.0 | 13 |  | mg/m3
706 | Coumarin | 91-64-5 | 146.14 | mg/m3 | 5.97 | C9.H6.O2 | S |  |  |  |  | 0.935 |  | 0.88 | 9.7 | 58 |  | mg/m3
707 | Coumatetralyl; (Endrocide) | 5836-29-3 | 292.3 | mg/m3 | 11.95 | C19.H16.O3 | S | [6 empty] | 0.026 | 0.29 | 1.7 |  | mg/m3
708 | Creosote (coal tar) | 8001-58-9 |  | mg/m3 |  | UK | L |  |  |  |  | 1.07-1.08 no temp |  | 2.2 | 24 | 140 |  | mg/m3
709 | Cresols, all isomers; (includes 95-48-7,108-39-4,106-44-5) | 1319-77-3 | 108.14 | ppm | 4.42 | C7H8O | L |  |  |  | 25 | 1.030 to 1.038 | 11000 | 1.0 | 25 | 250 |  | ppm
710 | Cresyl violet acetate | 10510-54-0 | 321.3348 | mg/m3 | 13.13 | C18.H15.N3.O3 | S | [6 empty] | 30 | 330 | 2000 |  | mg/m3
711 | Crimidine; (Castrix) | 535-89-7 | 171.63 | mg/m3 | 7.02 | C7.H10.Cl.N3 | S | 87.0000000000 | [5 empty] | 0.0038 | 0.041 | 0.25 |  | mg/m3
712 | Cristobalite | 14464-46-1 | 60.09 | mg/m3 | 2.46 | O2Si | S | 1722.0000000000 | 2950.0000000000 |  |  | 2.334 |  | 0.30 | 4.2 | 25 |  | mg/m3
713 | Crocidolite | 12001-28-4 | 855.38 | mg/m3 | 31.31 | (NaFe3(2+)Fe2(3+)Si8O22(OH)2)n | S fibre | [6 empty] | 0.05 | 26 | 160 |  | mg/m3
714 | Crotonaldehyde | 4170-30-3 | 70.09 | ppm | 2.86 | C4H6O | L | -76.0000000000 | 102.2000000000 | 30.0000000000 | 25 | 0.8516 @ 20°C | 21000 | 0.19 | 4.4 | 14 |  | ppm
715 | Crotonaldehyde, trans- | 123-73-9 | 70.09 | ppm | 2.87 | C4H6O | L | -69.0000000000 | 102.2000000000 |  |  | 0.853 |  | 0.19 | 4.4 | 14 |  | ppm
716 | Crotonic Acid | 3724-65-0 | 86.09 | mg/m3 | 3.52 | C4.H6.O2 | S | 72.0000000000 | 185.0000000000 | 0.1900000000 | 20 | 1.018 @ 15°C |  | 3.0 | 33 | 200 |  | mg/m3
717 | Crystal violet; (Aniline violet) | 548-62-9 | 408 | mg/m3 | 16.68 | C25.H30.N3.Cl | S | 215.0000000000 | [5 empty] | 1.3 | 14 | 83 |  | mg/m3
718 | Cs7SB; (1-(2,2,3,3-Tetrafluoropropoxy)-3-(4-sec-butylphenoxy)-2-propanol) | 308362-88-1 | 338.3416 | mg/m3 | 13.83 | C16.H22.F4.O3 | L | [6 empty] | 33 | 370 | 2200 |  | mg/m3
719 | Cube Resin other than Rotenone | z-0122 |  | mg/m3 |  |  | L | [6 empty] | 30 | 330 | 2000 |  | mg/m3
720 | Cumene hydroperoxide; (Isopropylbenzene hydroperoxide) | 80-15-9 | 152.21 | ppm | 6.22 | C9H12O2 | L |  | 153.0000000000 |  | 25 | 1.06 @ 20°C | 9000 | 0.15 | 1.6 | 9.7 |  | ppm
721 | Cumene; (Isopropyl benzene) | 98-82-8 | 120.19 | ppm | 4.91 | C9H12 | L | -96.0200000000 | 152.4100000000 | 7.5000000000 | 33 | 0.864 | 9000 | 50 | 300 | 730 |  | ppm
722 | Cumenol methylcarbamate, m-; (3-(1-Methylethyl)phenol methylcarbamate) | 64-00-6 | 193.24 | mg/m3 | 7.90 | C11.H15.N.O2 | S |  | 143.0000000000 | 0.4000000000 | 25 |  |  | 0.048 | 0.53 | 3.2 |  | mg/m3
723 | Cupferron; (Ammonium-N-nitrosophenylhydroxylamine) | 135-20-6 | 155.15 | mg/m3 | 6.34 | C6H9N3O2 | S | [6 empty] | 0.60 | 6.6 | 39 |  | mg/m3
724 | Cupric acetate, anhydrous; (Copper acetate) | 142-71-2 | 181.63 | mg/m3 | 7.42 | C4H6CuO4 | S | [6 empty] | 8.6 | 17 | 99 |  | mg/m3
725 | Cupric nitrate hemipentahydrate | 19004-19-4 | 465.19 | mg/m3 | 9.87 | Cu.(N.O3)2.5/2(H2.O) | S | 115.0000000000 | [5 empty] | 0.15 | 65 | 390 |  | mg/m3
726 | Cupric nitrite | 14984-71-5 | 155.56 | mg/m3 | 6.36 | CuN2O4 | S | [6 empty] | 0.49 | 26 | 160 |  | mg/m3
727 | Cupric oxide | 1317-38-0 | 79.55 | mg/m3 | 3.25 | CuO | S | 1227.0000000000 |  |  |  | 6.4 |  | 0.075 | 16 | 93 |  | mg/m3
728 | Cyanamide | 420-04-2 | 42.04 | mg/m3 | 1.72 | CH2N2 | S | 45.5600000000 |  |  | 20 | 1.282 @ 20°C |  | 0.35 | 0.61 | 3.7 |  | mg/m3
729 | Cyanic acid; (Hydrogen cyanate) | 420-05-3 | 43.025 | mg/m3 | 1.76 | CHNO | G/L unstabl | -86.0000000000 | 23.0000000000 |  |  | 1.140 @ 20°C |  | 0.75 | 8.3 | 41 |  | mg/m3
730 | Cyanide | 57-12-5 | 26.017 | mg/m3 | 1.06 | CN | S | [6 empty] | 0.45 | 5.0 | 25 |  | mg/m3
731 | Cyanoacetamide | 107-91-5 | 84.08 | mg/m3 | 3.44 | C3H4N2O | S | 121.5000000000 | [5 empty] | 0.81 | 8.7 | 52 |  | mg/m3
732 | Cyanogen | 460-19-5 | 52.03 | ppm | 2.13 | C2N2 | G | -27.8300000000 | -21.1000000000 | 750.0000000000 | -21.4 | 0.9537 @ 21°C | 66000 | 2.0 | 8.3 | 25 |  | ppm
733 | Cyanogen bromide | 506-68-3 | 105.92 | ppm | 4.33 | BrCN | S | 52.0000000000 | 61.6000000000 | 122.0000000000 | 25 | 2.015 @ 20°C |  | 2.0 | 7.1 | 15 |  | ppm
734 | Cyanogen chloride | 506-77-4 | 61.47 | ppm | 2.51 | CClN | G | -6.5000000000 | 13.1000000000 | 1230.0000000000 | 25 | 1.186 |  | 0.0045 | 0.050 | 4.0 |  | ppm
735 | Cyanogen iodide | 506-78-5 | 152.92 | mg/m3 | 6.25 | CIN | S | 146.5000000000 |  | 1.0000000000 | 25.2 | 2.84 |  | 0.92 | 10 | 51 |  | mg/m3
736 | Cyanoguanidene;(Guanidine, cyano-; Dicyandiamido) | 461-58-5 | 84.08 | mg/m3 | 3.44 | C2H4N4 | S | 209.5000000000 |  | 3.0000000000 |  | 1.4 |  | 120 | 1300 | 7900 |  | mg/m3
737 | Cyanophos | 2636-26-2 | 243.22 | mg/m3 | 9.94 | C9.H10.N.O3.P.S | L |  |  |  |  | 1.255-1.265 |  | 2.3 | 25 | 43 |  | mg/m3
738 | Cyanuric acid; (1,3,5-Triazine-2,4,6-triol) | 108-80-5 | 129.07 | mg/m3 | 5.28 | C3H3N3O3 | S | 360.0000000000 |  |  |  | 1.75 |  | 30 | 250 | 1500 |  | mg/m3
739 | Cyanuric chloride | 108-77-0 | 184.41 | mg/m3 | 7.54 | C3Cl3N3 | S |  |  | 2.0000000000 | 70 | 1.32 @ 20°C |  | 0.0152 | 0.63 | 3.8 |  | mg/m3
740 | Cyanuric fluoride; (2,4,6-Trifluoro-s-triazine) | 675-14-9 | 135.05 | ppm | 5.52 | C3F3N3 | L | -38.0000000000 | 72.4000000000 |  |  | 1.60 |  | 0.0021 | 0.023 | 0.14 |  | ppm
741 | Cyclohexane | 110-82-7 | 84.16 | ppm | 3.44 | C6H12 | L | 6.5900000000 | 80.7300000000 | 75.0000000000 | 19.3 | 0.7739 | 13000 | 800 | 1700 | 10000 |  | ppm
742 | Cyclohexane-1,2-dinitrilotetraacetic acid, trans-; (CyDTA) | 13291-61-7 | 346.3364 | mg/m3 | 14.16 | C14.H22.N2.O8 | S | [6 empty] | 12 | 130 | 790 |  | mg/m3
743 | Cyclohexanediamine, 1,2- | 694-83-7 | 114.19 | mg/m3 | 4.67 | C6.H14.N2 | L |  |  |  |  | 0.952 @ 20°C |  | 2.1 | 23 | 140 |  | mg/m3
744 | Cyclohexanedimethanol, cis and trans, 1,4- | 105-08-8 | 144.21 | mg/m3 | 5.90 | C8.H16.O2 | S |  | 274.0000000000 |  |  | 1.0381 |  | 9.6 | 110 | 630 |  | mg/m3
745 | Cyclohexanol | 108-93-0 | 100.16 | ppm | 4.09 | C6.H12.O | L | 24.0000000000 | 161.5000000000 | 1.0000000000 | 21 | 0.962 @ 20°C |  | 50 | 67 | 400 |  | ppm
746 | Cyclohexanone; (Ketohexamethylene) | 108-94-1 | 98.14 | ppm | 4.01 | C6H10O | L | -27.9000000000 | 155.4300000000 | 7.5000000000 | 36 | 0.9421 | 11000 | 50 | 120 | 700 |  | ppm
747 | Cyclohexene | 110-83-8 | 82.14 | ppm | 3.36 | C6H10 | L | -103.7000000000 | 83.0000000000 | 89.0000000000 | 25 | 0.8102 |  | 60 | 330 | 2000 |  | ppm
748 | Cycloheximide | 66-81-9 | 281.35 | mg/m3 | 11.50 | C15.H23.N.O4 | S |  |  | 0.0060000000 | 25 |  |  | 0.18 | 2.0 | 12 |  | mg/m3
749 | Cyclohexyl isocyanate | 3173-53-3 | 125.17 | ppm | 5.12 | C7.H11.N.O | S | [6 empty] | 0.0031 | 0.034 | 0.10 |  | ppm
750 | Cyclohexyl methyl phosphonic acid | 1932-60-1 | 178.17 | mg/m3 | 7.28 | C7.H15.O3.P | S | [6 empty] | 12 | 130 | 790 |  | mg/m3
751 | Cyclohexylamine | 108-91-8 | 99.18 | ppm | 4.05 | C6H13N | L | -17.8000000000 | 134.0000000000 | 7.5000000000 | 22 | 0.8647 | 15000 | 1.8 | 8.6 | 30 |  | ppm
752 | Cyclohexylamino)-1-propanesulfonic acid, 3-; (CAPS) | 1135-40-6 | 221.32 | mg/m3 | 9.05 | C9.H19.N.O3.S | S | [6 empty] | 12 | 130 | 790 |  | mg/m3
753 | Cyclohexylethanol, 2- | 4442-79-9 | 128.21 | mg/m3 | 5.24 | C8.H16.O | L |  | 208.0000000000 |  |  | 0.9229 @ 20°C |  | 2.8 | 31 | 190 |  | mg/m3
754 | Cyclooctadiene, 1,5- | 111-78-4 | 108.18 | mg/m3 | 4.42 | C8H12 | L | -69.0000000000 | 150.8000000000 |  |  | 0.8818 |  | 5.7 | 63 | 380 |  | mg/m3
755 | Cyclooctane | 292-64-8 | 112.21 | ppm | 4.59 | C8.H16 | L | 15.0000000000 | 151.0000000000 |  |  | 0.836 |  | 800 | 1700 | 10000 |  | ppm
756 | Cyclooctatetraene, 1,3,5,7- | 629-20-9 | 104.1512 | mg/m3 | 4.26 | C8H8 | ?? | -7.0000000000 |  | 7.9000000000 | 25 | 0.925 |  | 5.7 | 63 | 380 |  | mg/m3
757 | Cyclooctene, cis- | 931-87-3 | 110.197 | mg/m3 | 4.50 | C8.H14 | L |  | 142.0000000000 |  |  | 0.8472 @ 20°C |  | 14 | 150 | 900 |  | mg/m3
758 | Cyclopentane | 287-92-3 | 70.135 | ppm | 2.87 | C5.H10 | L | -93.7000000000 | 49.3000000000 | 317.8000000000 | 25 | 0.7457 @ 20°C | 15000 | 600 | 3800 | 23000 |  | ppm
759 | Cyclopentanone | 120-92-3 | 84.12 | mg/m3 | 3.44 | C3H8O | L |  | 130.6000000000 | 11.4000000000 | 25 | 0.95 @ 20°C |  | 6.4 | 70 | 420 |  | mg/m3
760 | Cyclopropane | 75-19-4 | 42.09 | mg/m3 | 1.72 | C3.H6 | G | -126.6000000000 | -33.5000000000 | 5410.0000000000 | 25 | 1.879 @ 0°C | 24000 | 150 | 1600 | 9600 |  | mg/m3
761 | Cyclotetramethylene tetranitramine; (HMX) | 2691-41-0 | 296.16 | mg/m3 | 12.11 | C4.H8.N8.O8 | S | 279.0000000000 | [5 empty] | 4.0 | 76 | 460 |  | mg/m3
762 | Cyclotol; (RDX-TNT mixture) | 8065-53-0 |  | mg/m3 | 18.36 | C7.H5.N3.O6.C3.H6.N6.O6 | S | [6 empty] | 0.21 | 2.3 | 14 |  | mg/m3
763 | Cyclotrimethylenetrinitramine; (RDX or Cyclonite) | 121-82-4 | 222.12 | mg/m3 | 9.08 | C3H6N6O6 | S | 202.0000000000 |  | 0.0004000000 | 110 | 1.82 |  | 0.21 | 2.3 | 14 |  | mg/m3
764 | Cytidine monophosphate; (Cytidine 5-monophosphate free acid) | 63-37-6 | 323.2 | mg/m3 | 13.21 | C9H14N3O8P | S | [6 empty] | 4.3 | 48 | 290 |  | mg/m3
765 | Dawsonite; (Crystalline dehydroxy sodium aluminum, carbonate) | 12011-76-6 | 143.9952 | mg/m3 | 5.89 | CH2AlNaO5 | S | [6 empty] | 21 | 230 | 1400 |  | mg/m3
766 | DDD; (1,1-bis(4-Chlorophenyl)-2,2-dichloroethane) | 72-54-8 | 320.04 | mg/m3 | 13.08 | C14H10Cl4 | S | 109.5000000000 |  |  | 25 | 1.476 @ 20°C |  | 0.80 | 83 | 500 |  | mg/m3
767 | DDE; (2,2-bis(p-Chlorophenyl)-1,1-dichloroethylene) | 72-55-9 | 318.03 | mg/m3 | 13.00 | C14H8Cl4 | S | 89.0000000000 |  |  | 25 |  |  | 0.80 | 83 | 500 |  | mg/m3
768 | DDT; (Dichlorodiphenyltrichloroethane) | 50-29-3 | 354.49 | mg/m3 | 14.49 | C14H9Cl5 | S | 108.5000000000 | 260.0000000000 |  | 20 | 0.98-0.99 |  | 0.8 | 83 | 500 |  | mg/m3
769 | Decaborane | 17702-41-9 | 122.24 | mg/m3 | 5.00 | B10.H14 | S | 99.6000000000 | 213.0000000000 | 0.0500000000 | 25 | 0.94 |  | 0.75 | 10 | 100 |  | mg/m3
770 | Decafluoropentane, 1,1,1,2,3,4,4,5,5,5- | 138495-42-8 | 252.05 | ppm | 10.30 | C5.H2.F10 | L |  | 55.0000000000 | 226.0000000000 | 25 | 1.58 |  | 700 | 7700 | 46000 |  | ppm
771 | Decahydronaphthalene, includes -cis (493-01-6) and -trans (493-02-7) isomers | 91-17-8 | 138.25 | ppm | 5.65 | C10.H18 | L | -43.0000000000 | 155.5000000000 | 2.3000000000 | 25 | 0.8965 @ 22°C | 7000 | 0.47 | 5.2 | 31 |  | ppm
772 | Decanal | 112-31-2 | 156.26 | mg/m3 | 6.39 | C10.H20.O | L | -5.0000000000 | 208.5000000000 | 0.1030000000 | 25 | 0.830 @ 15°C |  | 11 | 120 | 740 |  | mg/m3
773 | Decane | 124-18-5 | 142.282 | mg/m3 | 5.82 | C10H22 | L | -29.6000000000 | 174.1500000000 | 1.4300000000 | 25 | 0.7266 | 8000 | 38 | 420 | 2500 |  | mg/m3
774 | Decene, 1-, homopolymer, hydrogenated | 68037-01-4 | 140.27 | mg/m3 |  | [Unknown] | L | -65.0000000000 |  |  | 20 | 0.82 |  | 30 | 330 | 2000 |  | mg/m3
775 | Decyl alcohol; (1-Decanol) | 112-30-1 | 158.32 | mg/m3 | 6.47 | C10.H22.O | L | 7.0000000000 | 232.9000000000 | 1.0000000000 | 69.5 | 0.83 @ 20°C |  | 2.1 | 23 | 140 |  | mg/m3
776 | Demeton | 8065-48-3 | 516.7 | mg/m3 | 21.12 | (C8.H19.O3.P.S2)2 | L |  |  |  |  | 1.1183 @ 20°C |  | 0.15 | 2.0 | 20 |  | mg/m3
777 | Demeton-S-methyl | 919-86-8 | 230.3 | mg/m3 | 9.41 | C6.H15.O3.P.S2 | L |  |  | 0.0003000000 | 20 | 1.21 @ 20°C |  | 0.15 | 5.0 | 22 |  | mg/m3
778 | Deuterium | 7782-39-0 | 4.028 | ppm | 0.16 | D2 | G | -254.4300000000 | -249.4900000000 |  |  | 0.169 @ -250.9°C | 50000 | 65000 | 230000 | 400000 |  | ppm
779 | Deuterochloric acid; (Deuterium chloride) | 7698-05-7 | 37.47 | ppm | 1.53 | D.Cl | G | -114.0000000000 | -85.0000000000 |  |  |  |  | 1.8 | 22 | 100 |  | ppm
780 | Di-2-ethylhexyl adipate | 103-23-1 | 370.6 | mg/m3 | 15.15 | C22H42O4 | L | -67.8000000000 |  |  | 20 | 0.922 | 4000 | 27 | 300 | 1800 |  | mg/m3
781 | Di-n-amylamine | 2050-92-2 | 157.297 | ppm | 6.43 | C10H23N | L |  | 202.5000000000 | 0.1530000000 | 25 | 0.777 |  | 0.041 | 0.45 | 2.7 |  | ppm
782 | Di-n-butylamine | 111-92-2 | 129.24 | ppm | 5.28 | C8H19N | L | -61.9000000000 | 159.6000000000 | 2.5900000000 | 25 | 0.7613 @ 20°C | 11000 | 1.1 | 5.0 | 9.6 |  | ppm
783 | Di-sec-octylphthalate | 117-81-7 | 390.6 | mg/m3 | 15.96 | C24H38O4 | L | -55.0000000000 | 384.0000000000 |  | 122 | 0.981 |  | 10 | 830 | 5000 |  | mg/m3
784 | Di-tert-butyl dicarbonate | 24424-99-5 | 218.25 | mg/m3 | 8.92 | C10.H18.O5 | L | [6 empty] | 0.067 | 0.73 | 4.4 |  | mg/m3
785 | Di-tert-butylhydroquinone, 2,5- | 88-58-4 | 222.32 | mg/m3 | 9.09 | C14.H22.O2 | S | [6 empty] | 3.0 | 32 | 190 |  | mg/m3
786 | Di(ethylene glycol) diacrylate | 4074-88-8 | 214.21 | mg/m3 | 8.76 | C10.H14.O5 | L |  | 200.0000000000 |  |  | 1.118 |  | 0.75 | 8.3 | 50 |  | mg/m3
787 | Diacetoxydibutyl stannane | 1067-33-0 | 351.03 | mg/m3 | 14.35 | C12.H24.O4.Sn | L |  | 130.0000000000 | 1.3000000000 | 20 | 1.31 |  | 0.009 | 1.1 | 6.3 |  | mg/m3
788 | Diacetoxyscirpenol; (Anguidin; mycotoxin) | 2270-40-8 | 354.44 | mg/m3 | 14.49 | C18H2607 | S | [6 empty] | 0.021 | 0.23 | 1.4 |  | mg/m3
789 | Diacetyl peroxide; (Acetyl peroxide) | 110-22-5 | 118.09 | mg/m3 | 4.82 | C.H3.C.O.O.O.C.O.C.H3 | S | 30.0000000000 |  |  |  | 1.18 |  | 1.2 | 13 | 79 |  | mg/m3
790 | Dialifor | 10311-84-9 | 393.8 | mg/m3 | 16.10 | C14H17NO4PS2 | Scrystals | 68.0000000000 |  | 0.0000000620 | 25 |  |  | 0.45 | 5.0 | 39 |  | mg/m3
791 | Diallyl phthalate | 131-17-9 | 246.26 | mg/m3 | 10.07 | C14.H14.O | L | -70.0000000000 | 157.0000000000 | 2.4000000000 | 150 | 1.120 @ 20°C |  | 6.0 | 24 | 140 |  | mg/m3
792 | Diallyldimethylammonium chloride | 7398-69-8 | 161.67 | mg/m3 | 6.61 | C8.H16.N.Cl | Scrystals | [6 empty] | 7.6 | 83 | 500 |  | mg/m3
793 | Diallyldimethylammonium chloride polymer | 26062-79-3 | 161.67 | mg/m3 |  | (C8.H16.N.Cl)x | S | [6 empty] | 7.6 | 83 | 500 |  | mg/m3
794 | Diamino-6-(2'-methylimidazol-1-yl)ethyl-s-triazine, 2,4-; (1,3,5-Triazine-2,4-diamine, 6-(2-(2-methyl-1H-imidazol-1-yl)ethyl)-; Curezol 2MEA-PW) | 38668-46-1 | 219.2486 | mg/m3 | 8.96 | C9.H13.N7 | S | [6 empty] | 30 | 330 | 2000 |  | mg/m3
795 | Diaminodiphenyl ether, 4,4'-; (4,4'-Oxydianiline) | 101-80-4 | 200.24 | mg/m3 | 8.18 | C12.H12.N2.O | S | 187.0000000000 |  | 0.0000003000 | 25 |  |  | 2.2 | 24 | 140 |  | mg/m3
796 | Diaminodiphenylsulfone; (4,4'-Sulfonyldianiline) | 80-08-0 | 248.32 | mg/m3 | 10.15 | C12.H12.N2.O2.S | L | 176.0000000000 | [5 empty] | 0.087 | 0.96 | 7.7 |  | mg/m3
797 | Diaminodipropylamine, 3,3-; (Aminobis(propylamine)) | 56-18-8 | 131.22 | mg/m3 | 5.36 | C6.H17.N3 | L |  | 235.0000000000 |  |  | 0.938 |  | 0.020 | 0.22 | 1.3 |  | mg/m3
798 | Diaminopyridine, 2,6- | 141-86-6 | 109.13 | mg/m3 | 4.46 | C5.H7.N3 | S |  | 285.0000000000 |  |  |  |  | 0.33 | 3.6 | 22 |  | mg/m3
799 | Diammonium dimolybdate; (Ammonium molybdenum oxide) | 27546-07-2 | 339.9 | mg/m3 | 13.81 | H4.Mo2.N.O8 | S | [6 empty] | 12 | 130 | 770 |  | mg/m3
800 | Diammonium oxalate; (Ethanedioic acid, diammonium salt) | 1113-38-8 | 124.1 | mg/m3 | 5.07 | C2H8N2O4 | S |  |  |  |  | 1.5 |  | 30 | 330 | 2000 |  | mg/m3
801 | Diammonium sulfide; (Ammonium sulfide) | 12135-76-1 | 68.15 | ppm | 2.78 | H8N2S | L |  | 104.0000000000 |  |  |  |  | 0.51 | 27 | 50 |  | ppm
802 | Diamond | 7782-40-3 | 12.01 | mg/m3 | 0.49 | C | S |  |  |  |  | 3.513 |  | 16 | 180 | 1100 |  | mg/m3
803 | Dianisidine dihydrochloride, o-; (3,3'-Dimethoxybenzidine dihydrochloride) | 20325-40-0 | 317.24 | mg/m3 | 12.97 | C14.H16.N2.O2.2Cl.H | S | 137.0000000000 |  | 0.0000000088 | 25 |  |  | 5.8 | 63 | 380 |  | mg/m3
804 | Diazabicyclo(2,2,2)octane, 1,4- | 280-57-9 | 112.17 | mg/m3 | 4.59 | C6.H12.N2 | S hygr. |  | 174.0000000000 |  |  |  |  | 14 | 23 | 140 |  | mg/m3
805 | Diazabicyclo(5.4.0)undec-7-ene, 1,8- | 6674-22-2 | 152.24 | mg/m3 | 6.22 | C9.H16.N2 | L |  |  | 5.3000000000 | 37.7 | 1.018 |  | 1.2 | 13 | 79 |  | mg/m3
806 | Diazoacetic acid, ethyl ester; (Ethyl diazoacetate) | 623-73-4 | 114.1 | mg/m3 | 4.66 | C4.H6.N2.O2 | L |  |  |  |  | 1.085 |  | 1.2 | 13 | 79 |  | mg/m3
807 | Diazomethane | 334-88-3 | 42.04 | ppm | 1.72 | CH2N2 | G | -145.0000000000 | -23.0000000000 |  |  | 1.45 |  | 0.60 | 6.6 | 40 |  | ppm
808 | Dibenza(a,h)anthracene | 53-70-3 | 278.3 | mg/m3 | 11.38 | C22H14 | S | 266.8000000000 | 524.0000000000 |  |  | 1.282 |  | 0.012 | 0.48 | 2.9 |  | mg/m3
809 | Dibenzo-p-dioxin | 262-12-4 | 184.19 | mg/m3 | 7.53 | C12.H8.O2 | S | 119.0000000000 |  | 0.0004125000 | 25 |  |  | 3.7 | 40 | 240 |  | mg/m3
810 | Dibenzo(a,e)pyrene; (Naphtho(1,2,3,4-def)chrysene) | 192-65-4 | 302.38 | mg/m3 | 12.36 | C24.H14 | S | 225.0000000000 | [5 empty] | 30 | 330 | 2000 |  | mg/m3
811 | Dibenzofuran | 132-64-9 | 168.19 | mg/m3 | 6.87 | C12.H8.O | S | 86.5000000000 | 287.0000000000 | 0.0044000000 | 25 | 1.0866 @ 99°C |  | 30 | 330 | 2000 |  | mg/m3
812 | Diborane | 19287-45-7 | 27.67 | ppm | 1.13 | B2H6 | G | -164.8500000000 | -92.4900000000 | 750.0000000000 | -92.6 | 1.131 | 8000 | 0.30 | 1.0 | 3.7 |  | ppm
813 | Dibromo-3-chloropropane, 1,2-; (DBCP) | 96-12-8 | 236.33 | mg/m3 | 9.66 | C3H5Br2Cl | L | 5.0000000000 | 196.0000000000 | 0.5800000000 | 20 | 1.093 @ 14°C |  | 0.030 | 0.72 | 4.3 |  | mg/m3
814 | Dibromo-4-nitrophenol, 2,6- | 99-28-5 | 296.9 | mg/m3 | 12.13 | C6H3Br2NO3 | S | [6 empty] | 0.18 | 2.0 | 12 |  | mg/m3
815 | Dibromochloromethane; (Chlorodibromomethane) | 124-48-1 | 208.28 | mg/m3 | 8.51 | CHBr2Cl | L | -20.0000000000 | 120.0000000000 | 5.5400000000 | 25 | 2.451 @ 20°C |  | 1.1 | 12 | 73 |  | mg/m3
816 | Dibromohexane, 1,6- | 629-03-8 | 243.97 | mg/m3 | 9.97 | C6.H12.Br | L | -1.2000000000 | 245.5000000000 |  |  | 1.6025 |  | 6.0 | 66 | 400 |  | mg/m3
817 | Dibromomethane; (Methylene dibromide) | 74-95-3 | 173.85 | mg/m3 | 7.11 | CH2Br2 | L | -52.7000000000 | 97.0000000000 | 44.4000000000 | 25 | 2.497 @ 20°C |  | 21 | 230 | 1400 |  | mg/m3
818 | Dibromophenol, 2,6- | 608-33-3 | 251.905 | mg/m3 | 10.30 | C6-H4-Br2-O | [7 empty] | 12 | 130 | 790 |  | mg/m3
819 | Dibromopropane, 1,3- | 109-64-8 | 201.89 | mg/m3 | 8.25 | C3H6Br2 | L | -34.5000000000 | 166.5000000000 | 1.3600000000 | 25 | 1.977 |  | 1.6 | 17 | 100 |  | mg/m3
820 | Dibromotetrafluoroethane; (Halon 2402) | 124-73-2 | 259.82 | mg/m3 | 10.62 | C2.Br2.F4 | L | -112.0000000000 | 47.3000000000 |  |  | 2.149 |  | 390 | 4300 | 26000 |  | mg/m3
821 | Dibutyl (2-ethylhexyl)phosphate | z-0011 | 322.4251 | mg/m3 | 13.18 | [Unknown] | [7 empty] | 110 | 1200 | 7300 |  | mg/m3
822 | Dibutyl butylphosphonate | 78-46-6 | 250.31 | mg/m3 | 10.23 | C12.H27.O3.P | L |  |  |  |  | 0.948 @ 20°C |  | 0.18 | 2.0 | 12 |  | mg/m3
823 | Dibutyl peroxide, tert- | 110-05-4 | 146.23 | ppm | 5.98 | C8.H18.O2 | L | -40.0000000000 | 111.0000000000 | 25.1000000000 | 25 | 0.791 |  | 2.7 | 30 | 180 |  | ppm
824 | Dibutyl phosphate | 107-66-4 | 210.21 | ppm | 8.59 | C8H19O4P | L | -13.0000000000 |  |  | 25 | 1.06 @ 20°C |  | 2.0 | 21 | 125 |  | ppm
825 | Dibutyl phosphite | 1809-19-4 | 193 | mg/m3 | 7.94 | C8.H19.O3.P | L |  |  | 1.0000000000 | 95 | 0.986 |  | 9.6 | 110 | 630 |  | mg/m3
826 | Dibutyl phthalate | 84-74-2 | 278.34 | mg/m3 | 11.38 | C16H22O4 | L | -35.0000000000 | 340.0000000000 |  | 104 | 1.0465 @ 20°C | 5000 | 15 | 670 | 4000 |  | mg/m3
827 | Dibutylboron triflate; (Dibutylboryl trifluoromethanesulfonate) | 60669-69-4 | 274.11 | mg/m3 | 11.20 | C.F3.S.O3.B.[(C.H3)C.H3]2 | S |  |  |  |  | 0.815 |  | 36 | 400 | 2400 |  | mg/m3
828 | Dibutylhexamethylenediamine, N,N'- | 4835-11-4 | 228.42 | mg/m3 | 9.34 | C14.H32.N2 | L |  | 205.0000000000 | 0.0004000000 | 25 |  |  | 0.20 | 2.2 | 9.7 |  | mg/m3
829 | Dibutyltin dilaurate; (Dibutylbis(lauroyloxy)stannane) | 77-58-7 | 631.6 | mg/m3 | 25.82 | C32.H64.O4.Sn | L | 23.0000000000 |  |  |  | 1.06 @ 20°C |  | 1.1 | 3.8 | 23 |  | mg/m3
830 | Dichloran; (2,6-Dichloro-4-nitroaniline; Resisan) | 99-30-9 | 207.01 | mg/m3 | 8.46 | C6.H4.Cl2.N2.O2 | Sneedles | 191.0000000000 |  |  | 20 |  |  | 7.2 | 79 | 480 |  | mg/m3
831 | Dichloro-2-butene, 1,4- | 764-41-0 | 125 | ppm | 5.11 | C4H6Cl2 | L | 3.5000000000 | 158.0000000000 | 3.0000000000 | 25 | 1.185 No temp |  | 0.015 | 0.63 | 3.8 |  | ppm
832 | Dichloro-2-propanol, 1,3- | 96-23-1 | 128.99 | ppm | 5.27 | C3.H6.Cl2.O | L |  | 174.0000000000 | 1.0000000000 | 28 | 1.367 @ 20°C |  | 0.081 | 0.89 | 5.4 |  | ppm
833 | Dichloro-2-trifluoromethylbenzimidazole, 4,5-; (Chloroflurazole) | 3615-21-2 | 255.02 | mg/m3 | 10.42 | C8.H3.Cl2.F3.N2 | S |  |  | 0.0000400000 | 22.5 | 3.49 |  | 1.2 | 13 | 78 |  | mg/m3
834 | Dichloro(4,4-dimethylzinc -5((((methylamino)carbonyl)oxy)imino)pentanenitrile), (trans-4)-; (Ethienocarb) | 58270-08-9 | 333.5 | mg/m3 | 13.63 | C9.H15.Cl2.N3.O2.Zn | S |  |  | 0.0000100000 | 25 |  |  | 0.82 | 9.0 | 54 |  | mg/m3
835 | Dichloroacetic acid | 79-43-6 | 128.94 | mg/m3 | 5.27 | C2.Cl2.H2.O2 | L | 10.0000000000 | 194.0000000000 | 1.0000000000 | 44 | 1.5634 @ 20°C |  | 7.9 | 93 | 560 |  | mg/m3
836 | Dichloroacetyl chloride | 79-36-7 | 147.39 | ppm | 6.02 | C2.H.Cl3.O | L |  | 108.0000000000 |  |  | 15315 @ 16°C |  | 0.040 | 1.6 | 52 |  | ppm
837 | Dichloroacetylene | 7572-29-4 | 94.92 | ppm | 3.88 | C2.Cl2 | L | -65.0000000000 | 33.0000000000 |  |  | 1.26 |  | 0.0091 | 0.10 | 3.4 |  | ppm
838 | Dichloroamine; (Chlorimide) | 3400-09-7 | 85.92 | ppm | 3.51 | Cl2.H.N | L |  |  |  |  | 1.2 |  | 0.047 | 0.52 | 3.1 |  | ppm
839 | Dichlorobenzene, m- | 541-73-1 | 147 | ppm | 6.01 | C6H4Cl2 | L | -24.8000000000 | 173.0000000000 | 0.7500000000 | 8 | 1.2884 @ 20°C |  | 4.0 | 44 | 260 |  | ppm
840 | Dichlorobenzene, o- | 95-50-1 | 147 | ppm | 6.01 | C6H4Cl2 | L | -17.0000000000 | 180.0000000000 | 0.7500000000 | 16.3 | 1.3059 @ 20°C | 22000 | 20 | 50 | 200 |  | ppm
841 | Dichlorobenzene, p- | 106-46-7 | 147 | ppm | 6.01 | C6H4Cl2 | S | 53.0900000000 | 174.0000000000 | 0.7500000000 | 8 | 1.2475 @ 55°C |  | 4.0 | 25 | 150 |  | ppm
842 | Dichlorobenzidene, 3,3'- | 91-94-1 | 253.13 | mg/m3 | 10.35 | C12H10Cl2N2 | S | 132.5000000000 | 402.0000000000 |  |  |  |  | 11 | 130 | 760 |  | mg/m3
843 | Dichlorocyclohexane, 1,1- | 2108-92-1 | 153.05 | mg/m3 | 6.26 | C6.H10.Cl2 | [7 empty] | 16 | 180 | 1100 |  | mg/m3
844 | Dichlorocyclohexane, trans-1,2- | 822-86-6 | 153.05 | mg/m3 | 6.26 | C6H10Cl2 | L | [6 empty] | 16 | 180 | 1100 |  | mg/m3
845 | Dichlorodifluoromethane; (Freon 12, CFC 12) | 75-71-8 | 120.91 | ppm | 4.94 | CCl2F2 | G | -157.1000000000 | -29.8000000000 | 750.0000000000 | -30 | 1.486 @-29.8°C |  | 2000 | 10000 | 50000 |  | ppm
846 | Dichloroethanol acetate, 1,2- | 10140-87-1 | 156.99 | ppm | 6.42 | C4.H6.Cl2.O2 | L |  |  |  |  | 1.296 @ 20°C |  | 0.010 | 0.11 | 0.69 |  | ppm
847 | Dichloroethyl ether; (1,1'-Oxybis(2-chloro)ethane; Bis(2-chloroethyl)ether) | 111-44-4 | 143.01 | ppm | 5.85 | C4H8Cl2O | L | -51.9000000000 | 178.5000000000 | 0.7500000000 | 19.8 | 1.22 @ 20°C | 27000 | 10 | 26 | 250 |  | ppm
848 | Dichloroethylaluminum | 563-43-9 | 126.95 | mg/m3 | 5.19 | C2.H5.Al.Cl2 | S fuming | 32.0000000000 | 194.0000000000 |  |  | 1.222 |  | 1.2 | 13 | 79 |  | mg/m3
849 | Dichloroethylbenzene; (Ethyldichlorobenzene) | 1331-29-9 | 175.05 | mg/m3 | 7.15 | C8H8Cl2 | L |  |  |  |  | 1.208 |  | 17 | 180 | 1100 |  | mg/m3
850 | Dichloroethylene, 1,2- | 540-59-0 | 96.94 | ppm | 3.96 | C2H2Cl2 | L | -50.0000000000 | 55.0000000000 |  | 25 | ~1.28 No temp | 56000 | 140 | 500 | 850 |  | ppm
851 | Dichloroethylene, cis-1,2- | 156-59-2 | 96.9 | ppm | 3.96 | C2H2Cl2 | L | -80.0000000000 | 60.1000000000 | 75.0000000000 | 3.8 | 1.2837 @ 20°C | 56000 | 140 | 500 | 850 |  | ppm
852 | Dichloroethylene, trans-1,2- | 156-60-5 | 96.9 | ppm | 3.96 | C2H2Cl2 | L | -49.8000000000 | 48.7000000000 | 750.0000000000 | 47.3 | 1.2565 @ 20°C | 56000 | 280 | 1000 | 1700 |  | ppm
853 | Dichlorofluoromethane; (Freon 21, CFC 21) | 75-43-4 | 102.92 | ppm | 4.21 | CHCl2F | G | -130.4000000000 | 8.9000000000 | 750.0000000000 | 8.6 | 1.405 @ 9°C |  | 20 | 100 | 50000 |  | ppm
854 | Dichlorohexane, 1,2- | 2162-92-7 | 155.0668 | mg/m3 | 6.34 | C6.H12.Cl2 | [7 empty] | 12 | 130 | 790 |  | mg/m3
855 | Dichlorohexane, 1,6- | 2163-00-0 | 155.07 | mg/m3 | 6.34 | Cl.(C.H2)8.Cl | L |  |  |  |  | 1.068 |  | 12 | 130 | 790 |  | mg/m3
856 | Dichloroisopropyl ether | 108-60-1 | 171.06 | ppm | 6.99 | C6H12Cl2O | L |  | 187.0000000000 | 0.7500000000 | 27.3 | 1.103 @ 20°C |  | 0.49 | 5.4 | 32 |  | ppm
857 | Dichloromethane-d2 | 1665-00-5 | 86.94 | ppm | 3.55 | C.D2.Cl2 | L |  | 40.0000000000 |  |  | 1.325 |  | 200 | 560 | 6900 |  | ppm
858 | Dichloromethoxy ethane; (bis(2-Chloroethoxy)methane) | 111-91-1 | 173.05 | mg/m3 | 7.07 | C5.H10.Cl2.O2 | L | -32.8000000000 | 217.5000000000 | 0.1000000000 | 20 | 1.2339 @ 20°C |  | 0.033 | 0.37 | 2.2 |  | mg/m3
859 | Dichloromethyl ether; (bis(Chloromethyl)ether) | 542-88-1 | 114.96 | ppm | 4.70 | C2H4Cl2O | L | -41.5000000000 | 106.0000000000 | 29.4000000000 | 25 | 1.323 @ 15°C |  | 0.0040 | 0.044 | 0.18 |  | ppm
860 | Dichloromethylphenylsilane | 149-74-6 | 191.14 | ppm | 7.81 | C7.H8.Cl2.Si | L |  | 205.0000000000 |  |  | 1.18 @ 20°C |  | 0.90 | 11 | 50 |  | ppm
861 | Dichloromethylphosphine; (Methylphosphonous dichloride) | 676-83-5 | 116.9145 | mg/m3 | 4.78 | C.H3.Cl2.P | L |  |  |  |  | 1.3 |  | 2.5 | 27 | 160 |  | mg/m3
862 | Dichlorooctane, 1,8- | 2162-99-4 | 183.12 | mg/m3 | 7.48 | C8.H16.Cl2 | L |  |  |  |  | 1.025 |  | 12 | 130 | 790 |  | mg/m3
863 | Dichlorophene | 97-23-4 | 269.12 | mg/m3 | 11.00 | C13H10Cl2O2 | S | 178.0000000000 |  |  | 25 |  |  | 13 | 140 | 830 |  | mg/m3
864 | Dichlorophenol, 2,4- | 120-83-2 | 163 | ppm | 6.66 | C6H4Cl2O | S | 45.0000000000 | 210.0000000000 | 0.0900000000 | 25 |  |  | 0.20 | 2.0 | 20 |  | ppm
865 | Dichlorophenol, 2,6- | 87-65-0 | 163 | mg/m3 | 6.66 | C6H4Cl2O | S | 68.5000000000 | 220.0000000000 | 0.0330000000 | 25 | 1.653 @ 20°C |  | 3.5 | 38 | 230 |  | mg/m3
866 | Dichlorophenoxyacetic acid, 2,4-; (2,4-D) | 94-75-7 | 221.03 | mg/m3 | 9.03 | C8H6Cl2O3 | S | 140.5000000000 |  |  | 20 | 1.42 |  | 2.0 | 94 | 500 |  | mg/m3
867 | Dichloropropane, 1,1- | 78-99-9 | 112.98 | ppm | 4.62 | C3H6Cl2 | L |  | 88.1000000000 | 65.9000000000 | 25 | 1.1321 @ 20°C |  | 2.6 | 29 | 170 |  | ppm
868 | Dichloropropane, 1,2-; (Propylene dichloride) | 78-87-5 | 112.98 | ppm | 4.62 | C3H6Cl2 | L | -100.4000000000 | 96.4000000000 | 53.3000000000 | 25 | 1.159 | 34000 | 30 | 220 | 2000 |  | ppm
869 | Dichloropropane, 1,3- | 142-28-9 | 112.98 | mg/m3 | 4.62 | C3H6Cl2 | L | -99.5000000000 | 120.9000000000 | 18.2000000000 | 25 | 1.1876 |  | 25 | 270 | 1600 |  | mg/m3
870 | Dichloropropane, 2,2- | 594-20-7 | 112.98 | ppm | 4.62 | C3H6Cl2 | L | -33.9000000000 | 69.3000000000 |  |  | 1.1136 @ 20°C |  | 2.6 | 29 | 170 |  | ppm
871 | Dichloropropene, 1,1- | 563-58-6 | 110.97 | mg/m3 | 4.54 | C3H4Cl2 |  |  | 76.5000000000 |  |  | 1.1864 |  | 10 | 66 | 400 |  | mg/m3
872 | Dichloropropene, 1,2-; (including cis- isomer, 6923-20-2) | 563-54-2 | 110.97 | mg/m3 | 4.54 | C3H4Cl2 | L |  | 75.0000000000 | 90.8000000000 | 20 | 1.1818 @ 20°C |  | 10 | 66 | 400 |  | mg/m3
873 | Dichloropropene, 1,3-; (including cis- and trans- isomers) | 542-75-6 | 110.97 | ppm | 4.54 | C3H4Cl2 | L |  | 108.0000000000 | 34.0000000000 | 25 | 1.22 | 53000 | 3.0 | 5.8 | 35 |  | ppm
874 | Dichloropropene, 2,3- | 78-88-6 | 110.97 | mg/m3 | 4.54 | C3.H4.Cl2 | L | 10.0000000000 | 94.0000000000 | 61.2000000000 | 25 | 1.211 @ 20°C | 26000 | 10 | 18 | 110 |  | mg/m3
875 | Dichlorosilane | 4109-96-0 | 101.01 | ppm | 4.13 | Cl.H2.Si | G | -122.0000000000 | 8.3000000000 |  |  |  | 41000 | 0.90 | 11 | 50 |  | ppm
876 | Dichlorotetrafluoroethane | 1320-37-2 | 170.92 | ppm | 6.99 | C2.Cl2.F4 | G |  | 4.1000000000 |  |  | 1.5312 |  | 3000 | 10000 | 50000 |  | ppm
877 | Dichlorotetrafluoroethane, 1,2-; (Freon 114, CFC 114) | 76-14-2 | 170.92 | ppm | 6.99 | C2Cl2F4 | G | -93.9000000000 | 3.8000000000 | 2014.0000000000 | 25 | 1.455 |  | 3000 | 10000 | 50000 |  | ppm
878 | Dichlorovos; (Dichlorvos) | 62-73-7 | 220.97 | mg/m3 | 9.03 | C4H7Cl2O4P | L |  |  |  | 25 | 1.42 |  | 2.0 | 20 | 200 |  | mg/m3
879 | Dicrotophos | 141-66-2 | 237.19 | mg/m3 | 9.70 | C8.H16.N.O5.P | L |  | 400.0000000000 | 0.0000860000 | 20 | 1.216 @ 15°C |  | 0.50 | 0.90 | 4.0 |  | mg/m3
880 | Dicyclohexano-18-crown-6 | 16069-36-6 | 372.5 | mg/m3 | 15.23 | C20H36O6 | S wax |  | 344.0000000000 |  |  |  |  | 0.53 | 5.8 | 35 |  | mg/m3
881 | Dicyclohexyl; (Cyclohexylcyclohexane) | 92-51-3 | 166.3 | mg/m3 | 6.80 | C6.H11.C6.H11 | L |  | 227.0000000000 |  |  | 0.864 | 7000 | 20 | 220 | 1300 |  | mg/m3
882 | Dicyclohexylcarbodiimide | 538-75-0 | 206.33 | mg/m3 | 8.43 | C13.H22.N2 | S | [6 empty] | 0.12 | 1.3 | 8.0 |  | mg/m3
883 | Dicyclopentadiene | 77-73-6 | 132.22 | ppm | 5.40 | C10.H12 | L | 32.9000000000 | 166.6000000000 | 10.0000000000 | 47.6 | 0.976 @ 35°C | 8000 | 0.010 | 5.0 | 75 |  | ppm
884 | Didecyldimethylammonium chloride | 7173-51-5 | 362.1 | mg/m3 | 14.80 | C22.H48.N.Cl | [7 empty] | 0.25 | 2.8 | 17 |  | mg/m3
885 | Dieldrin | 60-57-1 | 380.9 | mg/m3 | 15.57 | C12H8Cl6O | S | 175.5000000000 |  |  | 25 | 1.75 |  | 0.50 | 4.5 | 27 |  | mg/m3
886 | Diesel fuels; (includes diesel fuel No. 4 (68476-31-3), fuel oil No.2 (68476-30-2), fuel oil residual (68476-33-5) | 68334-30-5 |  | mg/m3 |  | [Unspecified] | L | [6 empty] | 300 | 1000 | 6000 |  | mg/m3
887 | Diethanolamine | 111-42-2 | 105.14 | mg/m3 | 4.30 | C4H11NO2 | S or L | 28.0000000000 | 268.8000000000 |  | 53 | 1.0966 @ 20°C | 16000 | 3.0 | 22 | 130 |  | mg/m3
888 | Diethenylbenzene, polymer with ethenylbenzene and ethenylethylbenzene, sulfonated; (Dowex 50-X8 resin) | 69011-20-7 |  | mg/m3 |  | (C10H12C10H10C8H8)x | S | [6 empty] | 12 | 130 | 790 |  | mg/m3
889 | Diethoxydimethylsilane | 78-62-6 | 148.28 | mg/m3 | 6.06 | C6H16O2Si | L |  | 114.0000000000 | 10.0000000000 | 13.3 | 0.86 |  | 17 | 190 | 1100 |  | mg/m3
890 | Diethyl (methylthiomethyl) phosphonate | 28460-01-7 | 198.22 | mg/m3 | 8.10 | C6.H15.O3.P.S | L | [6 empty] | 12 | 130 | 790 |  | mg/m3
891 | Diethyl carbonate | 105-58-8 | 118.13 | mg/m3 | 4.83 | C5.H10.O3 | L |  | 126.0000000000 | 10.8000000000 | 25 | 0.9752 @ 20°C |  | 59 | 650 | 3900 |  | mg/m3
892 | Diethyl chlorophosphate | 814-49-3 | 172.55 | mg/m3 | 7.05 | C4.H10.Cl.O3.P | L/S |  |  |  |  | 1.21 @ 20°C |  | 0.73 | 8.0 | 11 |  | mg/m3
893 | Diethyl ethylphosphonate | 78-38-6 | 166.16 | mg/m3 | 6.79 | C6H15O3P | L |  | 198.0000000000 |  |  | 1.0259 @ 20°C |  | 7.0 | 77 | 460 |  | mg/m3
894 | Diethyl malonate; (Ethyl malonate) | 105-53-3 | 160.17 | mg/m3 | 6.55 | C7.H12.O4 | L | -49.8000000000 | 198.9000000000 | 1.0000000000 | 40 | 1.055 @ 20°C |  | 47 | 520 | 3100 |  | mg/m3
895 | Diethyl mercury | 627-44-1 | 258.71 | ppm | 10.57 | C4H10Hg |  |  | 159.0000000000 |  |  | 2.43 @ 20°C |  | 0.0037 | 0.25 | 0.50 |  | ppm
896 | Diethyl methylphosphonate; (DEMP) | 683-08-9 | 152.13 | mg/m3 | 6.22 | C5H13O3P |  |  | 194.0000000000 |  |  | 1.04 @ 30°C |  | 7.3 | 81 | 480 |  | mg/m3
897 | Diethyl oxalate | 95-92-1 | 146.14 | mg/m3 | 5.97 | C6.H10.O4 | L | -40.6000000000 | 185.4000000000 | 1.0000000000 | 47 | 1.079 @ 20°C |  | 1.2 | 13 | 79 |  | mg/m3
898 | Diethyl phosphite | 762-04-9 | 137.09 | mg/m3 | 5.65 | C4.H11.O4.P | L |  |  |  |  | 1.074 @ 20°C |  | 12 | 130 | 770 |  | mg/m3
899 | Diethyl phthalate; (Ethyl phthalate) | 84-66-2 | 222.24 | mg/m3 | 9.08 | C12H14O4 | L | -40.5000000000 | 295.0000000000 |  | 12 | 1.232 @ 14°C | 7000 | 1.7 | 31 | 190 |  | mg/m3
900 | Diethyl pyrocarbonate | 1609-47-8 | 162.14 | mg/m3 | 6.63 | C6.H10.O5 | L |  |  |  |  | 1.12 |  | 4.1 | 45 | 270 |  | mg/m3
901 | Diethyl sulfate | 64-67-5 | 154.19 | ppm | 6.30 | C4H10O4S | L | -24.0000000000 | 208.0000000000 | 0.7500000000 | 36 | 1.172 |  | 0.16 | 1.8 | 11 |  | ppm
902 | Diethyl tartrate | 87-91-2 | 206.19 | mg/m3 | 8.43 | C8.H14.O6 | L |  | 280.0000000000 |  |  | 1.24 |  | 30 | 330 | 2000 |  | mg/m3
903 | Diethyl telluride | 627-54-3 | 185.7 | mg/m3 | 7.59 | C4.H10.Te | S | 137.5000000000 |  |  |  | 1.5182 @ 15°C |  | 0.16 | 1.8 | 11 |  | mg/m3
904 | Diethyl trichloromethylphosphonate | 866-23-9 | 255.5 | mg/m3 | 10.44 | C5.H10.Cl3.O3.P | L |  |  |  |  | 1.362 |  | 2.4 | 26 | 160 |  | mg/m3
905 | Diethylamine | 109-89-7 | 73.14 | ppm | 2.99 | C4H11N | L | -49.8000000000 | 55.5000000000 | 237.0000000000 | 25 | 1.39 @ 20°C | 18000 | 15 | 33 | 200 |  | ppm
906 | Diethylaminoacetone | 1620-14-0 | 129.2 | mg/m3 | 5.27 | C7H15NO | [7 empty] | 0.62 | 6.9 | 41 |  | mg/m3
907 | Diethylaminopropylamine | 104-78-9 | 130.23 | mg/m3 | 5.32 | C7.H18.N2 | L |  |  |  |  | 0.82 |  | 1.7 | 18 | 110 |  | mg/m3
908 | Diethylaniline, N,N- | 91-66-7 | 149.23 | mg/m3 | 6.10 | C10H15N | L | -38.8000000000 | 216.3000000000 |  | 14 | 0.9307 @ 20°C |  | 1.3 | 14 | 85 |  | mg/m3
909 | Diethylbenzene mixed isomers; (Dowtherm J); includes m- (141-93-5) and o- (135-01-3) isomers | 25340-17-4 | 134.22 | ppm | 5.49 | C10.H14 | L |  | 183.8000000000 | 1.0500000000 | 25 | 0.868 |  | 10 | 100 | 1000 |  | ppm
910 | Diethyldichlorosilane | 1719-53-5 | 157.11 | ppm | 6.42 | C4.H10.Cl2.Si | L | -98.5000000000 |  | 40.4000000000 | 48.1 | 1.0504 @ 20°C |  | 0.90 | 11 | 50 |  | ppm
911 | Diethylene glycol | 111-46-6 | 106.12 | mg/m3 | 4.34 | C4H10O3 | L | -10.4000000000 |  | 0.0057000000 | 25 | 1.12 @ 15°C | 16000 | 176 | 620 | 3700 |  | mg/m3
912 | Diethylene glycol di(3-aminopropyl) ether; (Polyglycol diamine) | 4246-51-9 | 220.31 | mg/m3 | 9.01 | C10.H24.N2.O3 | L |  | 147.0000000000 |  |  | 1.005 |  | 9.5 | 100 | 630 |  | mg/m3
913 | Diethylene glycol diacetate; (2,2’-Oxybisethanol diacetate) | 628-68-2 | 190.19 | mg/m3 | 7.77 | C8H14O5 | S | 18.0000000000 | 200.0000000000 |  |  | 1.1068 |  | 47 | 510 | 3100 |  | mg/m3
914 | Diethylene glycol dimethyl ether; (Bis(2-methoxy ethyl)ether) | 111-96-6 | 134.17 | mg/m3 | 5.50 | C6.H14.O3 | L | -68.0000000000 | 162.0000000000 |  |  | 0.9451 |  | 44.48 | 160 | 940 |  | mg/m3
915 | Diethylene glycol hexyl ether; (n-Hexyl carbitol) | 112-59-4 | 190.28 | mg/m3 | 7.78 | C10.H22.03 | L | -33.3000000000 | 259.1000000000 | 0.0100000000 | 20 | 0.935 |  | 7.2 | 79 | 480 |  | mg/m3
916 | Diethylenetriamine | 111-40-0 | 103.2 | mg/m3 | 4.22 | C4H13N3 | L | -39.0000000000 | 207.0000000000 | 0.2200000000 | 20 | 0.9586 @ 20°C | 20000 | 13 | 42 | 210 |  | mg/m3
917 | Diethylenetriaminepentaacetic acid | 67-43-6 | 393.35 | mg/m3 | 16.08 | C14H23N3O10 | S | 219.0000000000 | [5 empty] | 3.5 | 39 | 230 |  | mg/m3
918 | Diethylenylbenzene; (Vinylstyrene)(m-Divinylbenzene, 108-57-6) | 1321-74-0 | 130.19 | mg/m3 | 5.32 | C10H10 | L | -67.0000000000 | 200.0000000000 | 0.5790000000 | 25 | 0.929 @ 20°C | 7000 | 100 | 140 | 810 |  | mg/m3
919 | Diethylethanolamine, N,N-; (Diethylaminoethanol) | 100-37-8 | 117.19 | ppm | 4.79 | C6.H15.N.O. | L hygr | -70.0000000000 | 162.0000000000 | 1.4000000000 | 20 | 0.8851 @ 20°C | 67000 | 6.0 | 83 | 500 |  | ppm
920 | Diethylphosphatoethyltriethoxy silane | 757-44-8 | 328.41 | mg/m3 | 13.43 | C12.H29.O6.P.Si | S |  |  |  |  | 1.031 |  | 53 | 590 | 3500 |  | mg/m3
921 | Diethylstilbestrol; ((E)-4,4'-(1,2-Diethyl-1,2-ethenediyl)bisphenol) | 56-53-1 | 268.3 | mg/m3 | 10.97 | C18.H20.O2 | S | [6 empty] | 9.0 | 99 | 590 |  | mg/m3
922 | Diethylthiourea, N,N'- | 105-55-5 | 132.23 | mg/m3 | 5.41 | C5H12N2S | S | 77.0000000000 | [5 empty] | 0.95 | 10 | 63 |  | mg/m3
923 | Diethylurea, 1,3- | 623-76-7 | 116.16 | mg/m3 | 4.75 | C5.H12.N2.O | S | 112.5000000000 | 263.0000000000 |  |  |  |  | 14 | 150 | 910 |  | mg/m3
924 | Diethylzinc | 557-20-0 | 123.5 | mg/m3 | 5.05 | (C2.H5)2.Zn | L | -28.0000000000 | 118.0000000000 | 20.8000000000 | 25 | 1.187 @ 18°C |  | 1.2 | 13 | 79 |  | mg/m3
925 | Difluoroethane; (1,1-Difluoroethane; HFC 152a) | 75-37-6 | 66.05 | ppm | 2.70 | C2.H4.F2 | L | -117.0000000000 | -26.5000000000 | 4550.0000000000 | 25 | 0.896 |  | 10000 | 15000 | 25000 |  | ppm
926 | Digitoxin | 71-63-6 | 764.09 | mg/m3 | 31.27 | C41.H64.O13 | S | [6 empty] | 0.0039 | 0.043 | 0.20 |  | mg/m3
927 | Diglycidyl ether | 2238-07-5 | 130.14 | ppm | 5.32 | C6.H10.O3 | L |  | 260.0000000000 | 0.0900000000 | 25 | 1.262 @ 50°C |  | 0.30 | 8.5 | 10 |  | ppm
928 | Diglycol monoethyl ether acetate; (Carbitol acetate) | 112-15-2 | 176.21 | mg/m3 | 7.20 | C8H16O4 | L | -25.0000000000 | 218.5000000000 |  | 10.6 | 1.0096 @ 20°C | 10000 | 2.2 | 24 | 140 |  | mg/m3
929 | Digoxin | 20830-75-5 | 780.9 | mg/m3 | 31.92 | C41.H64.O14 | S | [6 empty] | 0.018 | 0.20 | 5.6 |  | mg/m3
930 | Dihexyl((diethylcarbamoyl)methyl)phosphonate; (Dihexyl-N,N-diethylcarbamoylmethyl phosphonate) | 7369-66-6 | 363.5 | mg/m3 | 14.86 | C18H38NO4P | S |  |  | 0.3000000000 | 168 | 0.98 |  | 12 | 130 | 790 |  | mg/m3
931 | Dihydro-2(3H)-furanone; (4-Butanolide) | 96-48-0 | 86.09 | mg/m3 | 3.52 | C4.H6.O2 | L | -44.0000000000 |  |  |  | 1.41 @ 0°C |  | 3.4 | 37 | 220 |  | mg/m3
932 | Dihydro-2H-pyran, 3,4- | 110-87-2 | 84.12 | mg/m3 | 3.44 | O.(C.H2)3.C.H.C.H | L mobile |  |  |  |  | 0.922 @ 19°C |  | 14 | 150 | 910 |  | mg/m3
933 | Dihydro-3-(nonenyl)-2,5-furandione | 28928-97-4 | 224.3 | mg/m3 | 9.25 | C13.H20.O3 | S |  | 325.0000000000 |  |  | 1.08 |  | 12 | 130 | 790 |  | mg/m3
934 | Dihydro-4-methyl furan, 2,3- | 34314-83-5 | 84.12 | mg/m3 | 3.44 | C5.H8.O | L | [6 empty] | 14 | 150 | 910 |  | mg/m3
935 | Dihydrogen hexachloroplatinate; (Chloroplatinic acid) | 16941-12-1 | 409.838 | mg/m3 | 16.75 | Cl6H2Pt | S | 60.0000000000 |  |  |  | 2.431 |  | 0.013 | 3.2 | 19 |  | mg/m3
936 | Dihydroxy-1,3-indandione, 2,2-; (Ninhydrin monohydrate) | 485-47-2 | 178.14 | mg/m3 | 7.28 | C9.H6.O4 | S |  |  | 0.0000002360 | 25 | 0.862 |  | 0.26 | 2.8 | 17 |  | mg/m3
937 | Dihydroxy-2-butene, 1,4-; (2-Butene-1,4-diol) | 110-64-5 | 88.11 | mg/m3 | 3.60 | C4.H8.O2 | L |  | 234.0000000000 | 0.0462000000 | 25 | 1.07 |  | 3.8 | 41 | 250 |  | mg/m3
938 | Dihydroxyanthraquinone, 1,8-;(Dantron) | 117-10-2 | 240.21 | mg/m3 | 9.82 | C14H8O4 | S | 193.0000000000 |  |  | 25 |  |  | 6.7 | 73 | 440 |  | mg/m3
939 | Dihydroxybenzoic acid, 2,4- | 89-86-1 | 154.12 | mg/m3 | 6.30 | C7.H6.O4 | S | [6 empty] | 10 | 110 | 660 |  | mg/m3
940 | Dihydroxynaphthalene-2,7-disulfonic acid, disodium salt dihydrate, 4,5- | 5808-22-0 | 400.2825 | mg/m3 | 16.36 | C10.H10.Na.O10.S2 | S | [6 empty] | 12 | 130 | 790 |  | mg/m3
941 | Diiodomethane; (Methylene iodide) | 75-11-6 | 267.83 | mg/m3 | 10.95 | C.H2.I2 | L |  | 181.0000000000 |  |  | 3.33 @ 15°C |  | 2.4 | 27 | 160 |  | mg/m3
942 | Diisoamylamine | 544-00-3 | 157.297 | ppm | 6.43 | C10H23N | L |  | 188.0000000000 |  |  | 0.7672 @ 21°C |  | 0.041 | 0.45 | 2.7 |  | ppm
943 | Diisobutyl ketone | 108-83-8 | 142.24 | ppm | 5.81 | C9.H18.O | L |  | 166.0000000000 |  |  | 0.81 | 8000 | 40 | 330 | 2000 |  | ppm
944 | Diisobutylaluminum hydride; (Diisobutylhydroaluminum) | 1191-15-7 | 142.22 | mg/m3 | 5.81 | [(C.H3)2.C.H.C.H2]2.Al.H | L | -80.0000000000 |  |  |  | 0.798 |  | 29 | 320 | 1900 |  | mg/m3
945 | Diisobutylamine | 110-96-3 | 129.24 | mg/m3 | 5.28 | C8.H10.N | L | -70.0000000000 | 139.0000000000 | 7.2700000000 | 25 | 0.745 @ 20°C |  | 0.77 | 8.5 | 51 |  | mg/m3
946 | Diisooctyl acid phosphate | 27215-10-7 | 322.42 | mg/m3 | 13.18 | C16.H35.O4.P | S |  |  | 0.0000000470 | 25 |  |  | 4.2 | 46 | 280 |  | mg/m3
947 | Diisopropyl methylphosphonate | 1445-75-6 | 180.18 | mg/m3 | 7.36 | C7H17O3P | L |  | 121.0500000000 | 0.2800000000 | 25 | 0.976 No temp |  | 0.34 | 3.7 | 22 |  | mg/m3
948 | Diisopropyl peroxydicarbonate | 105-64-6 | 206.19 | mg/m3 | 8.43 | C8.H14.O6 | S | 36016.0000000000 | 17.2000000000 |  |  | 1.080 @ 15°C |  | 6.4 | 71 | 420 |  | mg/m3
949 | Diisopropylamine | 108-18-9 | 101.19 | ppm | 4.14 | C6H15N | L | -61.0000000000 |  | 79.4000000000 | 25 | 0.715 @ 20°C | 11000 | 5.0 | 33 | 200 |  | ppm
950 | Diisopropylamino)ethyl chloride hydrochloride, 2-(- | 4261-68-1 | 200.15 | mg/m3 | 8.18 | C8H19Cl2N | S | [6 empty] | 0.0080 | 0.088 | 0.53 |  | mg/m3
951 | Diisopropylaminoethanol, 2-; (N,N-Diisopropyl ethanolamine) | 96-80-0 | 145.24 | mg/m3 | 5.94 | C8H19NO |  |  | 190.0000000000 |  |  | 0.826 |  | 1.5 | 17 | 99 |  | mg/m3
952 | Diisopropylaniline, 2,6- | 24544-04-5 | 177.29 | mg/m3 | 7.25 | C12.H19.N | L | -45.0000000000 | 257.0000000000 |  |  | 0.94 |  | 9.6 | 110 | 630 |  | mg/m3
953 | Diisopropylbenzene, 1,3- | 99-62-7 | 162.27 | mg/m3 | 6.63 | C12.H18 | L | -61.0000000000 | 203.2000000000 | 1.0000000000 | 34.7 | 0.856 |  | 22 | 240 | 1500 |  | mg/m3
954 | Diisopropylethylamine, N,N- | 7087-68-5 | 129.24 | mg/m3 | 5.28 | C8.H19.N | L |  | 126.5000000000 |  |  | 0.742 |  | 1.8 | 19 | 120 |  | mg/m3
955 | Diisopropylfluorophosphate; (Phosphorofluoridic acid, bis(1-methylethyl) ester) | 55-91-4 | 184.15 | mg/m3 | 7.53 | C6.H14.F.O3.P | S | -82.0000000000 | 185.0000000000 | 0.5800000000 | 25 | 1.07 |  | 0.0096 | 0.11 | 1.7 |  | mg/m3
956 | Diisopropylnaphthalene; (Bis(isopropyl)naphthalene) | 38640-62-9 | 212.33 | mg/m3 | 8.68 | C16H20 | S |  |  | 0.0005000000 | 25 | 0.96 |  | 3.7 | 40 | 240 |  | mg/m3
957 | Diketene; (Ketene dimer) | 674-82-8 | 84.08 | ppm | 3.44 | C4H4O2 | L | -6.5000000000 | 126.1000000000 | 7.5000000000 | 19.3 | 1.0877 @ 20°C |  | 0.091 | 1.0 | 3.0 |  | ppm
958 | Dilauroyl peroxide | 105-74-8 | 398.628 | mg/m3 | 16.30 | C24.H46.O4 | S | 49.0000000000 |  |  |  | 0.91 |  | 30 | 330 | 2000 |  | mg/m3
959 | Dimefox; (bis(Dimethylamido)fluorophosphate) | 115-26-4 | 154.12 | mg/m3 | 6.30 | C4.H12.F.N2.O.P | L |  |  | 0.1100000000 | 20 | 1.115 @ 20°C |  | 0.091 | 1.0 | 4.1 |  | mg/m3
960 | Dimethoate | 60-51-5 | 229.3 | mg/m3 | 9.37 | C3.H12.N.O3.P.S2 | S |  |  |  | 25 | 1.277 @ 65°C |  | 0.60 | 30 | 170 |  | mg/m3
961 | Dimethoxybenzene, 1,3- | 151-10-0 | 138.16 | mg/m3 | 5.65 | C8.H10.02 | L |  | 217.5000000000 |  |  | 1.0521 |  | 3.0 | 32 | 190 |  | mg/m3
962 | Dimethoxybenzene, o- | 91-16-7 | 138.16 | mg/m3 | 5.65 | C8.H10.O2 | S |  | 206.0000000000 |  |  | 1.081 |  | 2.7 | 29 | 180 |  | mg/m3
963 | Dimethoxybenzidene 3,3'-; (o-Dianisidine) | 119-90-4 | 244.29 | mg/m3 | 9.98 | C14H16N2O2 | S | 137.0000000000 | [5 empty] | 0.030 | 63 | 380 |  | mg/m3
964 | Dimethoxybutane, 1,3- | 10143-66-5 | 118.2 | ppm | 4.83 | C6.H14.O2 | L | [6 empty] | 5.2 | 57 | 340 |  | ppm
965 | Dimethoxybutane, 2,2- | 3453-99-4 | 118.17 | ppm | 4.83 | C.C.(C.H3.O)2.C.C | L | [6 empty] | 5.2 | 57 | 340 |  | ppm
966 | Dimethoxydiphenylsilane | 6843-66-9 | 244.36 | mg/m3 | 9.99 | C14.H16.O2.Si | S |  | 286.0000000000 |  |  |  |  | 6.0 | 66 | 400 |  | mg/m3
967 | Dimethoxyethane, 1,2- | 110-71-4 | 90.12 | mg/m3 | 3.68 | C4H10O2 | L | -69.2000000000 |  | 48.0000000000 | 20 | 0.86877 |  | 30 | 520 | 3100 |  | mg/m3
968 | Dimethoxypropane, 2,2- | 77-76-9 | 104.15 | ppm | 4.26 | C5.H12.O2 | L | -47.0000000000 | 83.0000000000 |  |  | 0.847 |  | 2.8 | 31 | 190 |  | ppm
969 | Dimethyl butane, 2,2- | 75-83-2 | 86.18 | ppm | 3.52 | C6H14 | L | -98.2000000000 | 49.7000000000 | 319.0000000000 | 25 | 0.649 | 12000 | 1000 | 11000 | 66000 |  | ppm
970 | Dimethyl carbamoyl chloride | 79-44-7 | 107.54 | ppm | 4.40 | C3H6ClNO | L | -33.0000000000 | 167.0000000000 | 1.9500000000 | 25 | 1.168 |  | 0.015 | 1.5 | 9.1 |  | ppm
971 | Dimethyl carbonate | 616-38-6 | 90.08 | mg/m3 | 3.68 | C3.H6.O3 | L | 0.5000000000 | 90.9100000000 | 55.3640000000 | 25 | 1.065 @ 17°C |  | 39 | 430 | 2600 |  | mg/m3
972 | Dimethyl cyclopentanol, 1,3- | 19550-46-0 | 114.187 | mg/m3 | 4.67 | C7.H14.O | L | [6 empty] | 30 | 330 | 2000 |  | mg/m3
973 | Dimethyl disulfide | 624-92-0 | 94.2 | ppm | 3.85 | C2H6S2 | L | -84.6700000000 | 109.7400000000 | 75.0000000000 | 45 | 1.0625 @ 20°C |  | 0.010 | 50 | 250 |  | ppm
974 | Dimethyl mercury | 593-74-8 | 230.66 | ppm | 9.43 | C2H6Hg | L |  | 93.0000000000 | 75.0000000000 | 29 | 3.17 |  | 0.0037 | 0.25 | 0.5 |  | ppm
975 | Dimethyl methylphosphonate; (DMMP) | 756-79-6 | 124.08 | mg/m3 | 5.07 | C3H9O3P | L |  | 181.0000000000 | 0.9620000000 | 25 | 1.168 @ 20°C |  | 11 | 120 | 730 |  | mg/m3
976 | Dimethyl phosphite | 868-85-9 | 110.05 | mg/m3 | 4.50 | C2H703P | L |  |  |  |  | 1.2 |  | 8.6 | 95 | 150 |  | mg/m3
977 | Dimethyl phosphorochloridothioate | 2524-03-0 | 160.56 | mg/m3 | 6.56 | C2.H6.Cl.O2.P.S | L |  |  | 4.0000000000 | 40 | 1.326 |  | 0.29 | 3.2 | 15 |  | mg/m3
978 | Dimethyl siloxane; (Dimethylpolysiloxane; Syltherm XLT; Syltherm 800; Silicone 360) | 63148-62-9 |  | mg/m3 |  | [Unspecified] | Lvisc |  |  |  |  | 0.94 |  | 80 | 730 | 4400 |  | mg/m3
979 | Dimethyl sulfate | 77-78-1 | 126.13 | ppm | 5.16 | C2H604S | L | -31.7000000000 |  | 0.6770000000 | 25 | 1.3322 @ 20°C |  | 0.024 | 0.12 | 1.6 |  | ppm
980 | Dimethyl sulfide; (2-Thiopropane) | 75-18-3 | 62.14 | ppm | 2.54 | C2H6S | L | -98.2400000000 | 37.3300000000 | 750.0000000000 | 37 | 0.8483 @ 20°C | 22000 | 0.50 | 1000 | 5000 |  | ppm
981 | Dimethyl sulfone | 67-71-0 | 94.14 | mg/m3 | 3.85 | C2.H6.O2.S | S |  | 238.0000000000 |  |  | 1.1700 @ 10°C |  | 15 | 170 | 990 |  | mg/m3
982 | Dimethyl sulfoxide; (DMSO) | 67-68-5 | 78.14 | mg/m3 | 3.19 | C2H6OS | L | 17.8900000000 | 189.0000000000 | 0.7500000000 | 27.4 | 1.101 | 26000 | 320 | 730 | 5600 |  | mg/m3
983 | Dimethyl-1-butanamine, N,N- | 927-62-8 | 101.19 | mg/m3 | 4.14 | C6.H15.N | L |  | 95.0000000000 |  |  | 0.7206 @ 20°C |  | 0.55 | 6.1 | 36 |  | mg/m3
984 | Dimethyl-1,3-dioxolane-4-methanol, 2,2- | 100-79-8 | 132.16 | mg/m3 | 5.40 | C6.H12.O3 | L |  | 75.0000000000 | 70.0000000000 | 20 | 1.065 |  | 21 | 230 | 1400 |  | mg/m3
985 | Dimethyl-1,3-propanediamine, N,N-; (1-Amino-3-dimethylaminopropane) | 109-55-7 | 102.18 | mg/m3 | 4.18 | C5.H14.N2 | L |  | 123.0000000000 | 10.0000000000 | 30 | 0.8100 @ 30°C |  | 6.0 | 14 | 81 |  | mg/m3
986 | Dimethyl-3-nitrobenzene, 1,2- | 83-41-0 | 151.163 | mg/m3 | 6.18 | C8.H9.N.O2 | L |  | 240.0000000000 |  |  | 1.1402 @ 20°C |  | 6.3 | 70 | 420 |  | mg/m3
987 | Dimethyl-3-pentanone, 2,4- | 565-80-0 | 114.21 | ppm | 4.67 | C7.H14.O | L |  | 125.4000000000 |  |  | 0.8108 |  | 2.3 | 25 | 150 |  | ppm
988 | Dimethyl-5-phenylphenazinium chloride, 3,7-diamino-2,8-; (Safranine; Gossypimine) | 477-73-6 | 350.8 | mg/m3 | 14.34 | C20.H19.N4.Cl | S | [6 empty] | 0.17 | 1.9 | 11 |  | mg/m3
989 | Dimethyl-p-phenylenediamine, N,N- | 99-98-9 | 136.19 | mg/m3 | 5.57 | C8.H12.N2 | S/L | 41.0000000000 | 262.0000000000 | 0.0001000000 | 25 | 1.036 @ 20°C |  | 0.012 | 0.13 | 9.9 |  | mg/m3
990 | Dimethyl(1-phenylethyl)benzene | 40766-31-2 | 210.31 | mg/m3 | 8.60 | C16H18 | L | [6 empty] | 6.2 | 68 | 410 |  | mg/m3
991 | Dimethyl(polysiloxane); (Polydimethylsiloxane, silanol terminated; Dimethylsiloxane, poly, hydroxy end-blocked) | 70131-67-8 |  | mg/m3 |  |  | L |  |  |  |  | 1 |  | 120 | 1300 | 7900 |  | mg/m3
992 | Dimethylacetamide, N,N- | 127-19-5 | 87.14 | ppm | 3.56 | C4.H9.N.O | L | -20.0000000000 | 165.0000000000 | 1.3000000000 | 25 | 0.943 @ 20°C | 18000 | 30 | 67 | 400 |  | ppm
993 | Dimethylacrylamide, N,N- | 2680-03-7 | 99.13 | mg/m3 | 4.05 | C5.H9.N.O | [7 empty] | 0.95 | 10 | 63 |  | mg/m3
994 | Dimethylamine | 124-40-3 | 45.08 | ppm | 1.84 | C2H7N | G | -92.1800000000 | 6.8800000000 | 750.0000000000 | 6.6 | 0.6804 @ 0°C | 28000 | 10 | 66 | 250 |  | ppm
995 | Dimethylamino)phenyl)azo)benzenesulfonic acid, sodium salt, p-((p-(; (Methyl orange, sodium salt) | 547-58-0 | 327.34 | mg/m3 | 13.38 | C14.H14.N3.O3.S.Na | S | [6 empty] | 0.18 | 2.0 | 12 |  | mg/m3
996 | Dimethylaminoazobenzene, 4- | 60-11-7 | 225.3 | mg/m3 | 9.21 | C14H15N3 | S | 117.0000000000 | [5 empty] | 0.6 | 6.6 | 40 |  | mg/m3
997 | Dimethylaminobenzaldehyde, p- | 100-10-7 | 149.19 | mg/m3 | 6.10 | C9H11NO | S | 74.0000000000 | [5 empty] | 3.7 | 41 | 250 |  | mg/m3
998 | Dimethylaminocyclohexane, N,N- | 98-94-2 | 127.23 | mg/m3 | 5.20 | C8.H17.N | L | -77.0000000000 |  | 3.6000000000 | 20 | 0.8490 @ 20°C |  | 1.0 | 11 | 66 |  | mg/m3
999 | Dimethylaminoethanol, 2- | 108-01-0 | 89.14 | ppm | 3.64 | C4.H11.N.O | L |  | 135.0000000000 |  |  | 0.8866 @ 20°C | 16000 | 1.1 | 12 | 72 |  | ppm
1000 | Dimethylaminoethyl chloride hydrochloride, 2- | 4584-46-7 | 144.04 | mg/m3 | 5.89 | C4.H10.Cl.N.Cl.h | S | [6 empty] | 0.71 | 7.9 | 47 |  | mg/m3
1001 | Dimethylammonium N,N-dimethylcarbamate | 4137-10-4 | 134.18 | mg/m3 | 5.48 | C5.H14.N2.O2 | L |  |  |  |  | 1.05 |  | 1.2 | 13 | 79 |  | mg/m3
1002 | Dimethylaniline, N,N- | 121-69-7 | 121.18 | ppm | 4.95 | C8.H11.N | L | 2.5000000000 | 193.1000000000 | 0.7000000000 | 25 | 0.9557 @ 20°C |  | 10 | 17 | 100 |  | ppm
1003 | Dimethylbenzidene 3,3'-; (o-Tolidine) | 119-93-7 | 212.29 | mg/m3 | 8.68 | C14H16N2 | S | 131.0000000000 | 300.0000000000 |  |  |  |  | 0.0018 | 0.020 | 36 |  | mg/m3
1004 | Dimethylbutyric acid, 2,2- | 595-37-9 | 116.16 | mg/m3 | 4.75 | C2.H5.C(C.H3)2.C.O2.H | L |  |  |  |  | 0.928 |  | 12 | 130 | 790 |  | mg/m3
1005 | Dimethylchlorosilane; (Chlorodimethylsilane) | 1066-35-9 | 94.62 | ppm | 3.87 | C2.H7.Cl.Si | L | -111.0000000000 | 34.6000000000 |  |  | 0.852 |  | 1.8 | 22 | 100 |  | ppm
1006 | Dimethylcyclohexane, cis-1,4- | 624-29-3 | 112.21 | ppm | 4.59 | C8H16 | L | -87.4000000000 | 124.4000000000 |  |  | 0.7829 |  | 150 | 1700 | 10000 |  | ppm
1007 | Dimethyldecane, 2,2- | 17302-37-3 | 170.33 | mg/m3 | 6.96 | C12H26 | [7 empty] | 38 | 420 | 2500 |  | mg/m3
1008 | Dimethyldichlorosilane | 75-78-5 | 129.06 | ppm | 5.27 | C2H6Cl2Si | L | -16.0000000000 | 70.3000000000 | 144.0000000000 | 25 | 1.064 | 34000 | 0.90 | 11 | 50 |  | ppm
1009 | Dimethyldicyclopentadiene | 26472-00-4 | 160.25 | mg/m3 | 6.55 | C12.H16 | L |  | 200.0000000000 | 7.5000000000 | 47.8 | 0.941 |  | 13 | 140 | 830 |  | mg/m3
1010 | Dimethyldimethoxysilane | 1112-39-6 | 120.22 | mg/m3 | 4.91 | C4.H12.O2.Si | L |  | 81.4000000000 |  |  | 0.864 |  | 17 | 190 | 1100 |  | mg/m3
1011 | Dimethylethyl hydroperoxide, 1,1-; (tert-Butylhydroperoxide) | 75-91-2 | 90.12 | ppm | 3.68 | C4H10O2 | L | -8.0000000000 |  | 3.0700000000 | 20 | 0.86 |  | 0.3 | 3.7 | 22 |  | ppm
1012 | Dimethylformamide, N,N- | 68-12-2 | 73.09 | ppm | 2.99 | C3H7NO | L | -60.4800000000 | 153.0000000000 | 7.5000000000 | 38 | 0.9455 | 22000 | 2.0 | 91 | 530 |  | ppm
1013 | Dimethylglyoxime; (Diacetyldioxime) | 95-45-4 | 116.12 | mg/m3 | 4.75 | C4H8N2O2 | S | 245.5000000000 | [5 empty] | 0.99 | 11 | 65 |  | mg/m3
1014 | Dimethylheptane, 2,2- | 1071-26-7 | 128.26 | ppm | 5.24 | [8 empty] | 200 | 2200 | 13000 |  | ppm
1015 | Dimethylhexane, 3,3- | 563-16-6 | 114.23 | ppm | 4.67 | C8.H18 | L | -126.1000000000 | 111.9000000000 |  |  | 0.7100 @ 20°C |  | 200 | 2200 | 13000 |  | ppm
1016 | Dimethylhydrazine, 1,1- | 57-14-7 | 60 | ppm | 2.46 | C2H8N2 | L | -57.2000000000 | 63.9000000000 | 75.0000000000 | 10.5 | 0.791 @ 22°C | 20000 | 0.020 | 3.0 | 11 |  | ppm
1017 | Dimethylhydrazine, 1,2- | 540-73-8 | 60.1 | ppm | 2.46 | C2H8N2 | fumes | -8.9000000000 | 81.0000000000 | 75.0000000000 | 26.4 | 0.8274 @ 20°C |  | 0.27 | 3.0 | 11 |  | ppm
1018 | Dimethylimidizole, 1,2- | 1739-84-0 | 96.13 | mg/m3 | 3.93 | C5.H8.N2 | S |  | 204.0000000000 | 1.0000000000 | 20 | 1.084 |  | 3.9 | 43 | 260 |  | mg/m3
1019 | Dimethylisopropylamine, N,N- | 996-35-0 | 87.1644 | mg/m3 | 3.56 | C5.H13.N | [7 empty] | 7.2 | 23 | 140 |  | mg/m3
1020 | Dimethylnonane, 4,5- | 17302-23-7 | 156.3116 | mg/m3 | 6.39 | C11.H24 | L | [6 empty] | 600 | 6600 | 40000 |  | mg/m3
1021 | Dimethyloctane, 3,5- | 15869-93-9 | 142.2838 | mg/m3 | 5.82 | C10.H22 | L | [6 empty] | 38 | 420 | 2500 |  | mg/m3
1022 | Dimethylphenol, 2,4-; (2,4-Xylenol) | 105-67-9 | 122.16 | mg/m3 | 4.99 | C8.H10.O | L | 26.0000000000 | 210.8000000000 | 0.1020000000 | 25 | 0.9650 @ 20°C |  | 15 | 76 | 460 |  | mg/m3
1023 | Dimethylphenol, 2,6-; (2,6-Xylenol) | 576-26-1 | 122.16 | mg/m3 | 4.99 | C8.H10.O | S |  | 203.0000000000 | 0.2740000000 | 25 |  |  | 6.0 | 26 | 59 |  | mg/m3
1024 | Dimethylphthalate | 131-11-3 | 194.18 | mg/m3 | 7.94 | C10H10O4 | L | 5.5000000000 | 283.7000000000 |  | 27 | 1.1905 @ 20°C | 9000 | 15 | 1600 | 9300 |  | mg/m3
1025 | Dimethylpolysilane; (Poly(dimethylsilane)) | 28883-63-8 | 290.77 | ppm | 11.88 | (C2.H6.Si)x | S | [6 empty] | 0.50 | 0.83 | 2.5 |  | ppm
1026 | Dimethylpropane, 2,2-; (Neopentane) | 463-82-1 | 72.15 | ppm | 2.95 | C5.H12 | G/L | -16.6000000000 | 9.5000000000 | 1290.0000000000 | 25 | 0.613 @ 0°C | 14000 | 2000 | 22000 | 130000 |  | ppm
1027 | Dimethylpyridine, 2,4-; (2,4-Lutidine) | 108-47-4 | 107.15 | mg/m3 | 4.38 | C7.H9.N | L | -6.1000000000 | 145.7000000000 | 5.6500000000 | 25 |  |  | 0.60 | 6.6 | 40 |  | mg/m3
1028 | Dimethyltetramethoxydisiloxane, 1,3- | 18186-97-5 | 226.3722 | mg/m3 | 9.25 | C6.H18.O5.Si2 | S | [6 empty] | 30 | 330 | 2000 |  | mg/m3
1029 | Dimetilan | 644-64-4 | 240.26 | mg/m3 | 9.82 | C10.H16.N4.O3 | S |  |  | 0.0000970000 | 20 |  |  | 2.3 | 25 | 150 |  | mg/m3
1030 | Dinitraniline orange; (Hansa orange RN) | 3468-63-1 | 338.27 | mg/m3 | 13.83 | C16H10N4O5 | S | 302.0000000000 |  |  | 25 | 1.52 No temp |  | 30 | 330 | 2000 |  | mg/m3
1031 | Dinitro-o-cresol, 4,6- | 534-52-1 | 198.13 | mg/m3 | 8.10 | C7H6N2O5 | S | 86.5000000000 | 220.0000000000 | 0.0001200000 | 25 | 1.58 @ 20°C |  | 0.60 | 0.65 | 5.0 |  | mg/m3
1032 | Dinitro-p-toluidine, 2,6-; (4-Amino-3,5-dinitrotoluene) | 6393-42-6 | 197.15 | mg/m3 | 8.06 | C7H7N3O4 | S | [6 empty] | 1.0 | 12 | 69 |  | mg/m3
1033 | Dinitroaniline, 2,4- | 97-02-9 | 183.12 | mg/m3 | 7.49 | C6.H5.N3.O4 | S | 188.0000000000 |  | 0.0000005940 | 25 | 1.615 |  | 0.86 | 9.4 | 56 |  | mg/m3
1034 | Dinitrobenzene, -m, -o, and -p isomers (528-29-0 and 100-25-4) | 99-65-0 | 168.11 | mg/m3 | 6.87 | C6H4N2O4 | S | 90.3000000000 | 291.0000000000 |  | 25 | 1.5751 @ 18°C |  | 3.0 | 33 | 200 |  | mg/m3
1035 | Dinitrophenol | 25550-58-7 | 184.12 | mg/m3 | 7.53 | C6H4N2O5 | S | [6 empty] | 1.5 | 13 | 75 |  | mg/m3
1036 | Dinitrophenol, 2,3- | 66-56-8 | 184.11 | mg/m3 | 7.52 | C6H4N2O5 | S | 144.5000000000 |  |  |  | 1.681 @ 20°C |  | 1.5 | 13 | 75 |  | mg/m3
1037 | Dinitrophenol, 2,4- | 51-28-5 | 184.11 | mg/m3 | 7.52 | C6H4N2O5 | S | 114.8000000000 |  |  | 20 | 1.683 @ 24°C |  | 0.13 | 1.4 | 8.3 |  | mg/m3
1038 | Dinitrophenol, 2,6- | 573-56-8 | 184.11 | mg/m3 | 7.53 | C6.H4.N2.O5 | S | 63.0000000000 | [5 empty] | 0.23 | 2.5 | 15 |  | mg/m3
1039 | Dinitrosopiperazine; (Piperazine, 1,4-dinitroso-) | 140-79-4 | 144.13 | mg/m3 | 5.89 | C4.H8.N4.O2 | S | 158.0000000000 | [5 empty] | 0.48 | 5.3 | 32 |  | mg/m3
1040 | Dinitrotoluene | 25321-14-6 | 182.13 | mg/m3 | 7.44 | C7H6N2O4 | L or S |  | 250.0000000000 |  |  | 1.3208 @ 71°C |  | 0.60 | 8.3 | 50 |  | mg/m3
1041 | Dinitrotoluene, 2,4- | 121-14-2 | 182.13 | mg/m3 | 7.44 | C7H6N2O4 | S | 70.5000000000 |  |  | 22 | 1.3208 @ 71°C |  | 0.60 | 8.8 | 53 |  | mg/m3
1042 | Dinitrotoluene, 2,6- | 606-20-2 | 182.13 | mg/m3 | 7.44 | C7H6N2O4 | S | 66.0000000000 | 285.0000000000 |  | 25 | 1.2833 @ 111°C |  | 0.18 | 2.0 | 12 |  | mg/m3
1043 | Dinitrotoluene, 3,4- | 610-39-9 | 182.13 | mg/m3 | 7.44 | C7.H6.N2.O4 | S | 61.0000000000 |  |  |  | 1.2594 @ 111°C |  | 0.30 | 27 | 160 |  | mg/m3
1044 | Dinoseb; (2-sec-Butyl-4,6-dinitrophenol) | 88-85-7 | 240.21 | mg/m3 | 9.82 | C10H12N2O5 | S | 40.0000000000 |  | 1.0000000000 | 151.1 | 1.265 @ 45°C |  | 0.41 | 4.5 | 4.8 |  | mg/m3
1045 | Dinoterb; (2-(1,1-Dimethylethyl)-4,6-dinitrophenol) | 1420-07-1 | 240.21 | mg/m3 | 9.82 | C10.H12.N2.O5 | S | [6 empty] | 0.19 | 2.0 | 12 |  | mg/m3
1046 | Dioctyl phthalate, n- | 117-84-0 | 390.6 | mg/m3 | 15.97 | C24H38O4 | S | 25.0000000000 |  |  | 25 | .978 @ 20°C | 3000 | 5.0 | 1600 | 9300 |  | mg/m3
1047 | Dioctyl sebacate; (Bis(2-ethylhexyl) sebacate) | 122-62-3 | 426.76 | mg/m3 | 17.44 | C26.H50.O4 | L | -48.0000000000 |  |  |  | 0.914 @ 20°C |  | 30 | 560 | 3400 |  | mg/m3
1048 | Dioctyl sodium sulfosuccinate; (Di-(2-ethylhexyl) sodium sulfosuccinate) | 577-11-7 | 444.62 | mg/m3 | 18.17 | C20H37NaO7S | S | 155.0000000000 |  |  |  | 1.1 @ 20°C |  | 20 | 63 | 380 |  | mg/m3
1049 | Dioxane, 1,4-; (1,4-Diethyleneoxide) | 123-91-1 | 88.11 | ppm | 3.60 | C4H8O2 | L | 11.7000000000 | 101.5000000000 | 75.0000000000 | 39.6 | 1.0337 @ 20°C | 20000 | 17 | 320 | 760 |  | ppm
1050 | Dioxathion | 78-34-2 | 456.5 | mg/m3 | 18.66 | C12.H26.O6.P2.S4 | L | -20.0000000000 |  |  |  | 1.257 @ 26°C |  | 0.40 | 3.4 | 39 |  | mg/m3
1051 | Dioxolane, 1,3- | 646-06-0 | 74.08 | mg/m3 | 3.03 | C3H6O2 | L | -97.2000000000 | 78.0000000000 | 79.0000000000 | 20 | 1.066 @ 20°C |  | 300 | 500 | 3000 |  | mg/m3
1052 | Dipentaerythritol; (Dipentek) | 126-58-9 | 93.13 | mg/m3 | 10.39 | C10.H22.O7 | S |  |  |  |  | 1.33 |  | 30 | 330 | 2000 |  | mg/m3
1053 | Dipentyl pentylphosphonate | 6418-56-0 | 292.39 | mg/m3 | 11.95 | C15H33O3P | S | [6 empty] | 65 | 710 | 4300 |  | mg/m3
1054 | Diphacinone; (Diphenadione) | 82-66-6 | 340.4 | mg/m3 | 13.91 | C23.H16.O3 | S | 147.0000000000 |  |  | 25 | 1.281 |  | 0.030 | 0.90 | 88 |  | mg/m3
1055 | Diphenyl chlorophosphate; (Diphenylphosphoryl chloride) | 2524-64-3 | 268.636 | mg/m3 | 10.98 | C12.H10.Cl.O3.P | L |  |  |  |  | 1.296 |  | 7.9 | 87 | 520 |  | mg/m3
1056 | Diphenyl cresol phosphate | 26444-49-5 | 340.3147 | mg/m3 | 13.91 | C19.H17.O4.P | L | -38.0000000000 | 390.0000000000 |  |  | 1.208 |  | 4.3 | 47 | 280 |  | mg/m3
1057 | Diphenyl mercury | 587-85-9 | 354.8 | mg/m3 | 14.50 | C12H10Hg | [5 empty] | 2.318 |  | 2.0 | 22 | 130 |  | mg/m3
1058 | Diphenyl; (Biphenyl) | 92-52-4 | 154.21 | ppm | 6.30 | C12H10 | S | 68.9300000000 | 256.1000000000 | 0.7500000000 | 69 | 1.04 @ 20°C | 6000 | 0.87 | 9.6 | 48 |  | ppm
1059 | Diphenylamine | 122-39-4 | 169.22 | mg/m3 | 6.92 | C12H11N | S | 53.2000000000 | 302.0000000000 |  | 48 | 1.158 @ 22°C |  | 6.0 | 37 | 220 |  | mg/m3
1060 | Diphenylchloroarsine; (Chlorodiphenylarsine) | 712-48-1 | 264.58 | mg/m3 | 10.81 | C12.H10.As.Cl | S | 44.0000000000 |  | 0.0004900000 | 20 | 1.333 @ 40°C |  | 0.035 | 0.39 | 1.2 |  | mg/m3
1061 | Diphenyldichlorosilane | 80-10-4 | 253.19 | ppm | 10.35 | C12.H10.Cl2.Si | L | -20.0000000000 | 305.0000000000 |  |  | 1.204 |  | 0.90 | 11 | 50 |  | ppm
1062 | Diphenylguanidine, 1,3- | 102-06-7 | 211.26 | mg/m3 | 8.64 | C13H13N3 | S | 150.0000000000 |  |  |  | 1.13 @ 20°C |  | 0.32 | 3.5 | 21 |  | mg/m3
1063 | Diphenylhydrazine, 1,2- | 122-66-7 | 184.24 | mg/m3 | 7.53 | C12H12N2 | S | 131.0000000000 | 293.0000000000 |  | 25 | 1.158 @ 16°C |  | 2.9 | 32 | 190 |  | mg/m3
1064 | Diphenylmethane | 101-81-5 | 168.23 | mg/m3 | 6.88 | C13.H12 | L-S |  | 264.5000000000 | 1.0000000000 | 76 | 1.008 |  | 6.8 | 74 | 450 |  | mg/m3
1065 | Diphenylnitrosamine | 86-30-6 | 198.22 | mg/m3 | 8.10 | C12H10N2O | S | 66.5000000000 |  |  |  | 1.23 |  | 5.5 | 60 | 360 |  | mg/m3
1066 | Diphenyloxazole, 2,5- | 92-71-7 | 221.25 | mg/m3 | 9.04 | C15H11NO | S | 74.0000000000 | 360.0000000000 |  |  | 1.0940 @ 100°C |  | 2.5 | 27 | 160 |  | mg/m3
1067 | Dipicolinic acid; (2,6-Pyridinedicarboxylic acid) | 499-83-2 | 167.1208 | mg/m3 | 6.83 | C7.H5.N.O4 | S | [6 empty] | 12 | 130 | 790 |  | mg/m3
1068 | Dipotassium cadmium oxide | z-0013 | 222.6064 | mg/m3 | 9.10 | K2.Cd.O2 | S | [6 empty] | 0.10 | 0.76 | 4.7 |  | mg/m3
1069 | Dipotassium dihydrogen silicate | z-0014 | 172.29 | mg/m3 | 7.04 | K2.H2.Si.O2 | S | [6 empty] | 30 | 330 | 2000 |  | mg/m3
1070 | Dipotassium metasilicate | 10006-28-7 | 154.28 | mg/m3 | 6.30 | K2.Si.O3 | S | [6 empty] | 3.5 | 38 | 230 |  | mg/m3
1071 | Dipropyl ketone; (4-Heptanone) | 123-19-3 | 114.19 | ppm | 4.67 | C7.H14.O | L | -32.6000000000 | 144.0000000000 | 5.2000000000 | 20 | 0.815 |  | 100 | 1100 | 6600 |  | ppm
1072 | Dipropylamine | 142-84-7 | 101.19 | mg/m3 | 4.14 | C6H15N | L | -63.0000000000 | 109.3000000000 | 7.5000000000 | 6 | 0.7400 @ 20°C |  | 2.9 | 32 | 190 |  | mg/m3
1073 | Dipropylene glycol methyl ether | 34590-94-8 | 148.2 | ppm | 6.06 | C7H16O3 | L | -80.0000000000 | 188.3000000000 | 0.4000000000 | 26 | 0.951 | 11000 | 50 | 550 | 3300 |  | ppm
1074 | Disodium (2-ethylhexyl)phosphate | 15505-13-2 | 254.17 | mg/m3 | 10.39 | C8H17O4PNa2 | [7 empty] | 10 | 110 | 680 |  | mg/m3
1075 | Disodium 3,6-endoxohexahydrophthalate | 129-67-9 | 230.13 | mg/m3 | 9.41 | C8H8Na2O5 | S | 144.0000000000 |  |  |  | 1.431 |  | 0.15 | 1.7 | 10 |  | mg/m3
1076 | Disodium butylphosphate | 64114-42-7 | 198.065 | mg/m3 | 8.17 | C4.H11.04.P.2Na | [7 empty] | 1.2 | 13 | 79 |  | mg/m3
1077 | Disodium cadmium oxide | z-0016 | 190.3893 | mg/m3 | 7.78 | Na2.Cd.O2 | S | [6 empty] | 0.10 | 0.76 | 4.7 |  | mg/m3
1078 | Disodium dihydrogen silicate | z-0017 | 140.078 | mg/m3 | 5.73 | [Unknown] | S | [6 empty] | 30 | 330 | 2000 |  | mg/m3
1079 | Disodium ethylenediaminediacetate (S and U isomers) | 38011-25-5 | 220.13 | mg/m3 | 9.00 | C6.H12.N2.O4.2Na | S | [6 empty] | 12 | 130 | 790 |  | mg/m3
1080 | Disodium hexafluorosilicate (2-) | 16893-85-9 | 188.55 | mg/m3 | 7.69 | F6.Si.2Na | S |  |  |  |  | 2.7 |  | 0.60 | 13 | 80 |  | mg/m3
1081 | Disodium iminodiacetate | 928-72-3 | 177.07 | mg/m3 | 7.24 | C4.H5.N.O4.2Na | S | [6 empty] | 24 | 270 | 1600 |  | mg/m3
1082 | Disodium monoxide; (Disodium oxide; Sodium oxide) | 1313-59-3 | 61.98 | mg/m3 | 2.53 | Na2.O | S |  |  |  |  | 2.27 |  | 0.50 | 5.0 | 50 |  | mg/m3
1083 | Distillates (petroleum) hydrotreated heavy naphthenic | 64742-52-5 |  | ppm |  |  | L |  | 350.0000000000 |  |  |  |  | 100 | 1700 | 10000 |  | ppm
1084 | Disulfiram | 97-77-8 | 296.5 | mg/m3 | 12.12 | C10.H20.N2.S4 | S | 70.0000000000 | 117.0000000000 |  |  | 1.3 |  | 2.0 | 17 | 99 |  | mg/m3
1085 | Disulfoton | 298-04-4 | 274.42 | mg/m3 | 11.22 | C8.H19.O2.P.S3 | S |  |  | 0.0000540000 | 20 | 1.144 @ 20°C |  | 0.20 | 0.43 | 2.1 |  | mg/m3
1086 | Dithiazanine iodide; (3,3'-Diethylpentamethinethiacyanine iodide) | 514-73-8 | 518.5 | mg/m3 | 21.23 | C23.H24.N2.S2.I | S | 248.0000000000 |  | 0.0000100000 | 25 |  |  | 1.8 | 20 | 33 |  | mg/m3
1087 | Dithiobiuret | 541-53-7 | 135.22 | mg/m3 | 5.53 | C2.H5.N3.S2 | S | 181.0000000000 |  |  |  | 1.522 @ 30°C |  | 0.015 | 0.17 | 0.99 |  | mg/m3
1088 | Dithiodiethanol, 2,2-; (Dithiodiglycol) | 1892-29-1 | 154.3 | mg/m3 | 6.30 | C4.H10.O2.S2 | L |  | 160.0000000000 |  |  | 1.261 |  | 0.52 | 5.7 | 34 |  | mg/m3
1089 | Dithioerythritol, 1,4- | 6892-68-8 | 154.3 | mg/m3 | 6.30 | C4.H10.O2.S2 | L | [6 empty] | 1.5 | 17 | 99 |  | mg/m3
1090 | Diurethane dimethacrylate | 72869-86-4 | 470.56 | mg/m3 | 19.23 | C23.H38.N2.O8 | S |  | 200.0000000000 |  |  | 1.11 |  | 88 | 970 | 5800 |  | mg/m3
1091 | Dodecamethylcyclohexasiloxane | 540-97-6 | 444.92 | mg/m3 | 18.19 | C12.H36.O6.Si6 | S | [6 empty] | 150 | 1700 | 9900 |  | mg/m3
1092 | Dodecane | 112-40-3 | 170.34 | ppm | 6.96 | C12H26 | L | -9.6000000000 | 216.3000000000 | 0.1350000000 | 25 | 0.749 @ 20°C | 6000 | 0.12 | 1.3 | 7.9 |  | ppm
1093 | Dodecanethiol, 1-; (Dodecyl mercaptan; Lauryl mercaptan) | 112-55-0 | 202.44 | ppm | 8.27 | C12.H26.S | L | -7.0000000000 |  | 0.0085300000 | 20 | 0.8450 @ 20°C |  | 0.30 | 0.50 | 3.0 |  | ppm
1094 | Dodecen-1-yl)succinic anhydride, (2-; (DDSA) | 19780-11-1 | 266.38 | mg/m3 | 10.89 | C16.H26.O3 | S |  |  |  | 20 |  |  | 12 | 130 | 790 |  | mg/m3
1095 | Dodecenyl succine anhydride; (Tetrapropenylsuccinic anhydride) | 26544-38-7 | 266.38 | mg/m3 | 10.89 | C16H.H26.O3 | L |  | 350.0000000000 |  |  | 1.005 |  | 7.7 | 84 | 510 |  | mg/m3
1096 | Dodecenylsuccinic anhydride | 25377-73-5 | 266.38 | mg/m3 | 10.89 | C16.H27.O3 | L |  |  |  |  | 1.002 |  | 0.79 | 8.7 | 52 |  | mg/m3
1097 | Dodecyl alcohol | 112-53-8 | 186.33 | mg/m3 | 7.62 | C12H26O | S | 24.0000000000 | 260.0000000000 | 0.0008480000 | 25 | 0.831 @ 24°C |  | 30 | 420 | 2500 |  | mg/m3
1098 | Dodecyl methacrylate | 142-90-5 | 254.41 | mg/m3 | 10.40 | C16.H30.O2 | L |  |  | 0.0012000000 | 20 | 0.868 @ 20°C |  | 72 | 790 | 4800 |  | mg/m3
1099 | Dodecylbenzene sulfonic acid; (Laurylbenzenesulfonic acid) | 27176-87-0 | 326.49 | mg/m3 | 13.35 | C18H30O3S | [5 empty] | 1 |  | 3.2 | 36 | 210 |  | mg/m3
1100 | Dodecylphenol, 4- (mixture of isomers) | 27193-86-8 | 262.4 | mg/m3 | 10.73 | C18.H30.O | L/S |  | 175.0000000000 |  |  | 0.93 @ 20°C |  | 6.3 | 69 | 420 |  | mg/m3
1101 | Dodecylsarcosine sodium salt, N-; (N-Lauryl sarcosine sodium salt) | 7631-98-3 | 279.39 | mg/m3 | 11.42 | C13.H30.N.O2.Na | S | [6 empty] | 0.59 | 6.5 | 39 |  | mg/m3
1102 | Dodecyltrichlorosilane | 4484-72-4 | 303.81 | ppm | 12.42 | C12.H25.Cl3.Si | L |  | 288.0000000000 |  |  | 1.026 |  | 0.60 | 7.3 | 33 |  | ppm
1103 | Dv methyl ester; (Methyl 3-(2,2-dichlorovinyl)-2,2-dimethylcyclopropanecarboxylate) | 61898-95-1 | 223.09 | mg/m3 | 9.12 | C9.H12.Cl2.O2 | L |  |  |  |  | 1.17 |  | 15 | 170 | 990 |  | mg/m3
1104 | Dysprosium | 7429-91-6 | 162.5 | mg/m3 | 6.64 | Dy | S | 1409.0000000000 | 2335.0000000000 |  |  | 8.54 |  | 30 | 330 | 2000 |  | mg/m3
1105 | Dysprosium nickelide | 12175-27-8 | 279.89 | mg/m3 | 9.04 | DyNi | S | [6 empty] | 30 | 330 | 2000 |  | mg/m3
1106 | Dysprosium nitrate | 10143-38-1 | 348.52 | mg/m3 | 9.22 | Dy3HNO3 | S | 88.6000000000 | [5 empty] | 7.2 | 79 | 470 |  | mg/m3
1107 | Dysprosium oxide; (Dysprosium(III) oxide) | 1308-87-8 | 373 | mg/m3 | 15.25 | Dy2.O3 | S | 2408.0000000000 |  |  |  | 7.81 |  | 15 | 170 | 990 |  | mg/m3
1108 | Ecolite | z-0018 |  | mg/m3 |  | [Unspecified] | [7 empty] | 63 | 700 | 4200 |  | mg/m3
1109 | Endosulfan | 115-29-7 | 406.9 | mg/m3 | 16.63 | C9H6Cl6O3S | S | 106.0000000000 |  |  | 20 | 1.745 @ 20°C |  | 0.20 | 0.80 | 3.5 |  | mg/m3
1110 | Endothion | 2778-04-3 | 280.24 | mg/m3 | 11.45 | C9.H13.O6.P.S | S | 96.0000000000 | [5 empty] | 1.5 | 17 | 100 |  | mg/m3
1111 | Endrin | 72-20-8 | 380.91 | mg/m3 | 15.57 | C12H8Cl6O | S |  |  |  | 20 | 1.7 @ 20°C |  | 0.080 | 20 | 2000 |  | mg/m3
1112 | Epibatidine | 140111-52-0 | 208.69 | mg/m3 | 8.53 | C11H13ClN2 | L | [6 empty] | 0.0000090 | 0.000099 | 0.00059 |  | mg/m3
1113 | Epibromohydrin | 3132-64-7 | 136.98 | mg/m3 | 5.60 | C3.H5.Br.O | L |  | 135.0000000000 |  |  | 1.601 |  | 0.98 | 11 | 65 |  | mg/m3
1114 | Epichlorohydrin | 106-89-8 | 92.53 | ppm | 3.78 | C3H5ClO | L | -25.6000000000 | 117.9000000000 | 16.4000000000 | 25 | 1.175 | 38000 | 1.7 | 24 | 72 |  | ppm
1115 | EPN; (O-Ethyl-O-(4-nitrophenyl) phenylthiophosphonate) | 2104-64-5 | 323.31 | mg/m3 | 13.21 | C14.H14.N.O4.P.S | L/S | 36.0000000000 |  |  | 25 | 1.268 |  | 0.20 | 5.0 | 50 |  | mg/m3
1116 | Epoxy resin (includes EPON 1001, 1007, 820, ERL-2795) | 25068-38-6a | 320.81 | mg/m3 |  | (C18H21ClO3)x | S | [6 empty] | 34 | 380 | 2300 |  | mg/m3
1117 | Epoxy resin, cured; (4,4'-(1-Methylethylidene)biscyclohexanol, polymer with (chloromethyl)oxirane) | 30583-72-3 |  | mg/m3 |  | (C18H33ClO3)x | S | [6 empty] | 30 | 330 | 2000 |  | mg/m3
1118 | Epoxy resin; (Bisphenol A-Bisphenol A diglycidyl ether polymer) | 25036-25-3 |  | mg/m3 |  | (C21.H24.O4.C15.H16.O2)x | S | [6 empty] | 0.52 | 5.7 | 34 |  | mg/m3
1119 | Epoxy resin; (Epichlorhydrin, polymer with diethylene glycol) | 25928-94-3 | 198.64 | mg/m3 |  | (C7H15ClO4)x | S | [6 empty] | 3.6 | 40 | 240 |  | mg/m3
1120 | Epoxybutane, 1,2-; (1,2-Butylene oxide) | 106-88-7 | 72.12 | ppm | 2.95 | C4H8O | L | -150.0000000000 | 63.3000000000 | 180.0000000000 | 25 | 0.8312 @ 20°C | 17000 | 72 | 140 | 330 |  | ppm
1121 | Epoxyethyl)-7-oxabicyclo(4.1.0)heptane, 3-(; (Vinyl cyclohexene dioxide) | 106-87-6 | 140.18 | ppm | 5.73 | C8H12O2 | L |  | 227.0000000000 |  | 20 | 1.0966 @ 20°C |  | 0.30 | 5.9 | 35 |  | ppm
1122 | Erbium nitrate pentahydrate | 10031-51-3 | 443.35 | mg/m3 | 18.12 | Er.(N.O3)3.5(H2.O) | S | [6 empty] | 0.077 | 0.83 | 4.9 |  | mg/m3
1123 | Erbium(III) nitrate | 10168-80-6 | 353.29 | mg/m3 | 14.44 | ErN3O9 | S | [6 empty] | 0.074 | 0.81 | 4.9 |  | mg/m3
1124 | Erbium(III) nitrate hexahydrate | 13476-05-6 | 461.37 | mg/m3 | 18.86 | ErH12N3O15 | S | [6 empty] | 1.4 | 15 | 91 |  | mg/m3
1125 | Erbium(III) oxide | 12061-16-4 | 382.52 | mg/m3 | 15.63 | Er2.O3 | S | 2344.0000000000 | 3920.0000000000 |  |  | 8.64 |  | 15 | 170 | 990 |  | mg/m3
1126 | Ergotamine tartrate | 379-79-3 | 1313.4 | mg/m3 | 53.69 | C66.H70.N10.O10.C4.H6.O6 | S | [6 empty] | 0.91 | 10 | 32 |  | mg/m3
1127 | Estane; (Polyurethane resin; Urethane rubber) | 61789-63-7 | 765.9 | mg/m3 |  | [Unknown] | S |  |  |  |  | 1.1-1.2 |  | 30 | 330 | 2000 |  | mg/m3
1128 | Ethanaminium, N,N,N-triethyl-, iodide (1:1); (Tetraethylammoniumiodide; Ammonium, tetraethyl-, iodide) | 68-05-3 | 257.16 | mg/m3 | 10.51 | C8.H2.0.N.I | S |  |  |  |  | 1.559 @ 4°C |  | 0.11 | 1.3 | 7.6 |  | mg/m3
1129 | Ethane | 74-84-0 | 30.07 | ppm | 1.23 | C2.H6 | G | -172.0000000000 | -88.6000000000 | 760.0000000000 |  | 0.446 as liq | 30000 | 3000 | 33000 | 200000 |  | ppm
1130 | Ethanedioic acid, dimethyl ester | 553-90-2 | 118.089 | mg/m3 | 4.83 | C4.H6.O4 | S |  | 163.5000000000 |  |  | 1.148 |  | 4.7 | 52 | 310 |  | mg/m3
1131 | Ethanedithiol, 1,2- | 540-63-6 | 94.2 | mg/m3 | 3.85 | C2.H6.S2 | L |  | 146.0000000000 | 5.6800000000 | 25 | 1.124 |  | 0.36 | 4.0 | 24 |  | mg/m3
1132 | Ethanediyl)bisbenzene, 1,1'-(1,2-; (Bibenzyl) | 103-29-7 | 182.26 | mg/m3 | 7.45 | C14H14 | S | 52.0000000000 | 284.0000000000 |  |  | 1.00 |  | 14 | 150 | 890 |  | mg/m3
1133 | Ethanediylbis(N-(carboxymethyl)glycine), N,N'-1,2-, dipotassium salt | 2001-94-7 | 368.42 | mg/m3 | 15.06 | C10.H14.N2.O8.2K | S | [6 empty] | 17 | 190 | 1100 |  | mg/m3
1134 | Ethanediylbis(oxy))bisbenzene, 1,1'-(1,2- | 104-66-5 | 214.2634 | mg/m3 | 8.76 | C14.H14.O2 | S | [6 empty] | 30 | 330 | 2000 |  | mg/m3
1135 | Ethanethiol, 2-[bis(1-methylethyl)amino]-; (Ethanethiol, 2-(Diisopropylamino)- | 5842-07-9 | 161.31 | mg/m3 | 6.59 | C8.H19.N.S | L | [6 empty] | 0.016 | 0.18 | 1.1 |  | mg/m3
1136 | Ethanethiol; (Ethyl mercaptan) | 75-08-1 | 62.14 | ppm | 2.54 | C2H6S | L | -147.8800000000 | 35.0000000000 | 750.0000000000 | 34.7 | 0.8315 | 28000 | 1.0 | 120 | 360 |  | ppm
1137 | Ethanol, titanium(4+) salt | 3087-36-3 | 228.111 | mg/m3 | 9.49 | 4(C2.H6.O).Ti | L | [6 empty] | 22 | 240 | 1400 |  | mg/m3
1138 | Ethanolamine | 141-43-5 | 61.08 | ppm | 2.50 | C2H7NO | L | 10.5000000000 | 171.0000000000 | 0.7500000000 | 35 | 1.0180 @ 20°C | 30000 | 6.0 | 50 | 140 |  | ppm
1139 | Ethenylsilanetriol triacetate | 4130-08-9 | 232.263 | mg/m3 | 9.49 | C8.H12.O6.Si | L |  |  |  |  | 1.16 |  | 4.8 | 53 | 320 |  | mg/m3
1140 | Ethidium bromide; (2,7-Diamino-10-ethyl-9-phenylphenanthridinium bromide) | 1239-45-8 | 394.3 | mg/m3 | 16.12 | C21H20BrN3 | S |  |  |  | 25 |  |  | 0.087 | 0.95 | 5.7 |  | mg/m3
1141 | Ethion | 563-12-2 | 384.5 | mg/m3 | 15.71 | C9.H22.O4.P2.S4 | L | -13.0000000000 |  |  |  | 1.31 @ 20°C |  | 0.15 | 0.43 | 2.6 |  | mg/m3
1142 | Ethoxyethanol, 2- | 110-80-5 | 90.12 | ppm | 3.68 | C4H10O2 | L | -70.0000000000 | 135.0000000000 | 7.5000000000 | 30 | 0.9253 | 17000 | 16 | 83 | 500 |  | ppm
1143 | Ethoxyethoxy)ethanol, 2-(2-; (Carbitol cellosolve; Diethylene glycol monoethyl ether) | 111-90-0 | 134.17 | mg/m3 | 5.48 | C6H14O3 | L |  | 196.0000000000 | 0.1260000000 | 25 | 0.986 @ 20°C | 12000 | 70 | 110 | 650 |  | mg/m3
1144 | Ethoxyethyl methacrylate, 2- | 2370-63-0 | 158.19 | mg/m3 | 6.47 | C8.H14.O3 | S | [6 empty] | 200 | 2200 | 13000 |  | mg/m3
1145 | Ethoxyethylacetate, 2- | 111-15-9 | 132.16 | ppm | 5.40 | C6H12O3 | L | -61.7000000000 | 156.4000000000 | 0.7500000000 | 14 | 0.9740 @ 20°C | 17000 | 16 | 83 | 500 |  | ppm
1146 | Ethoxyimino)butyl)-5-(2-ethylthiopropyl)-3-hydroxycyclohex-2-en-1-one, 2-(1-(; (Checkmate) | 74051-80-2 | 327.48 | mg/m3 | 13.39 | C17H29NO3S | S | [6 empty] | 4.2 | 46 | 280 |  | mg/m3
1147 | Ethoxylated alcohols, C16-18; (Nonionic surfactant) | 68439-49-6 |  | mg/m3 |  |  | S |  |  |  |  | 1.02 |  | 3.8 | 42 | 250 |  | mg/m3
1148 | Ethoxylated alcohols, C7-C21 | 68991-48-0 |  | mg/m3 |  | [Unspecified] | [7 empty] | 30 | 330 | 2000 |  | mg/m3
1149 | Ethoxylated nonylphenol; (Nonyl phenyl polyethylene glycol ether) | 9016-45-9 | 308.5 | mg/m3 |  | (C2H4O)n (C15H24O) | [7 empty] | 3.9 | 43 | 260 |  | mg/m3
1150 | Ethyl (or dimethyl) pyrrolidine | z-0020 | 99 | mg/m3 | 4.05 | [Unspecified] | [7 empty] | 30 | 330 | 2000 |  | mg/m3
1151 | Ethyl acetate | 141-78-6 | 88.11 | ppm | 3.60 | C4H8O2 | L | -83.8000000000 | 77.1100000000 | 75.0000000000 | 20.4 | 0.9003 @ 20°C | 20000 | 1200 | 1700 | 10000 |  | ppm
1152 | Ethyl acetoacetate | 141-97-9 | 130.14 | mg/m3 | 5.32 | C6.H10.O3 | L |  | 180.8000000000 | 0.7800000000 | 25 | 1.0282 @ 20°C | 14000 | 12 | 130 | 790 |  | mg/m3
1153 | Ethyl acrylate | 140-88-5 | 100.12 | ppm | 4.09 | C5H8O2 | L | -71.2000000000 | 99.4000000000 | 75.0000000000 | 38.5 | 0.9234 @ 20°C | 14000 | 8.3 | 36 | 240 |  | ppm
1154 | Ethyl alcohol-d; (Ethanol-d) | 925-93-9 | 47.07 | ppm | 1.92 | C2H5OD | L |  | 78.2900000000 |  |  |  | 33000 | 1800 | 3300 | 15000 |  | ppm
1155 | Ethyl alcohol; (Ethanol) | 64-17-5 | 46.07 | ppm | 1.88 | C2H6O | L | -114.1400000000 | 78.2900000000 | 75.0000000000 | 29.2 | 0.7893 @ 20°C | 33000 | 1800 | 3300 | 15000 |  | ppm
1156 | Ethyl benzene | 100-41-4 | 106.16 | ppm | 4.34 | C8H10 | L | -94.9000000000 | 136.2000000000 | 10.0000000000 | 26 | 0.8669 | 8000 | 33 | 1100 | 1800 |  | ppm
1157 | Ethyl benzoate | 93-89-0 | 150.17 | mg/m3 | 6.14 | C9.H10.O2 | L |  | 213.4000000000 | 1.0000000000 | 44 | 1.048 @ 20°C |  | 6.3 | 69 | 420 |  | mg/m3
1158 | Ethyl bromoacetate | 105-36-2 | 167 | mg/m3 | 6.83 | C4.H7.Br.O2 | L |  | 158.8000000000 | 2.6000000000 | 25 | 1.5032 @ 20°C |  | 1.2 | 13 | 79 |  | mg/m3
1159 | Ethyl butyl ketone; (3-Heptanone) | 106-35-4 | 114.19 | ppm | 4.67 | C7.H14.O | L | -36.7000000000 |  |  |  | 0.8198 @ 20°C | 14000 | 75 | 500 | 3000 |  | ppm
1160 | Ethyl chloride; (Chloroethane) | 75-00-3 | 64.51 | ppm | 2.64 | C2H5Cl | L or G | -138.4000000000 | 12.3000000000 | 750.0000000000 | 12 | 0.9239 @ 0°C | 38000 | 300 | 3300 | 20000 |  | ppm
1161 | Ethyl chloroacetate | 105-39-5 | 122.6 | mg/m3 | 5.01 | C4.H7.Cl.O2 | L | -27.0000000000 | 144.0000000000 | 10.0000000000 | 37.5 | 1.145 |  | 2.6 | 28 | 170 |  | mg/m3
1162 | Ethyl chloroformate | 541-41-3 | 108.52 | ppm | 4.44 | C3.H5.Cl.O2 | L/S | -80.6000000000 | 94.0000000000 | 22.4000000000 | 25 | 1.1442 @ 15°C |  | 0.15 | 1.6 | 4.8 |  | ppm
1163 | Ethyl dimethylamido-cyanophosphate; (Tabun; GA) | 77-81-6 | 162.13 | ppm | 6.63 | C5H11N2O2P | L | -49.4000000000 |  | 0.0700000000 | 25 | 1.073 |  | 0.00042 | 0.0053 | 0.039 |  | ppm
1164 | Ethyl ether | 60-29-7 | 74.12 | ppm | 3.03 | C4H10O | L | -116.2000000000 | 34.5000000000 | 750.0000000000 | 34.1 | 0.7138 @ 20°C | 19000 | 500 | 3200 | 19000 |  | ppm
1165 | Ethyl formate | 109-94-4 | 74.08 | ppm | 3.03 | C3.H6.O2 | L | -79.0000000000 | 54.3000000000 | 100.0000000000 | 5.4 | 0.9236 @ 20°C | 28000 | 100 | 250 | 1500 |  | ppm
1166 | Ethyl hexanoic acid, 2-; (Butyl ethyl acetic acid) | 149-57-5 | 144.21 | mg/m3 | 5.89 | C8H16O2 | L |  | 228.0000000000 | 7.5000000000 | 108 | 0.9031 | 8000 | 2.5 | 9.0 | 54 |  | mg/m3
1167 | Ethyl isocyanate | 109-90-0 | 71.078 | ppm | 2.91 | C3.H5.N.O | L |  | 60.0000000000 | 200.0000000000 | 25 | 0.9031 |  | 0.0031 | 0.034 | 0.10 |  | ppm
1168 | Ethyl lactate; (Ethyl (S)-(-)-lactate) | 687-47-8 | 118.13 | mg/m3 | 4.83 | C5.H10.O3 | L/S | 25.0000000000 | 154.0000000000 | 3.7500000000 | 25 | 1.042 | 15000 | 3.6 | 40 | 240 |  | mg/m3
1169 | Ethyl mercury chloride; (Chloroethyl mercury) | 107-27-7 | 265.1 | ppm | 10.84 | C2H5ClHg | S | 192.0000000000 | [5 empty] | 0.0037 | 0.25 | 0.50 |  | ppm
1170 | Ethyl methacrylate; (2-Methyl-2-propenoic acid, ethyl ester) | 97-63-2 | 114.14 | ppm | 4.67 | C6.H10.O2 | L |  | 119.0000000000 | 20.5900000000 | 20 | 0.911 | 18000 | 20 | 61 | 370 |  | ppm
1171 | Ethyl methylphosphonic acid; (EMPA; VX acid; Ethyl methyl phosphonate; Ethyl methyl phosphonic acid) | 1832-53-7 | 124.0761 | mg/m3 | 5.07 | C3.H9.O3.P | L |  |  |  |  | 1.172 |  | 12 | 130 | 790 |  | mg/m3
1172 | Ethyl nitrite | 109-95-5 | 75.07 | ppm | 3.07 | C2.H5.N.O3 | L | -50.0000000000 | 17.0000000000 |  |  | 0.900 @ 15.5°C | 40000 | 0.11 | 1.2 | 7.1 |  | ppm
1173 | Ethyl O-2-diisopropylaminoethylmethylphosphonite, O-; (QL) | 57856-11-8 | 235.3057 | mg/m3 | 9.62 | C11.H26.N.O2.P | [7 empty] | 30 | 330 | 2000 |  | mg/m3
1174 | Ethyl propionate | 105-37-3 | 102.13 | mg/m3 | 4.18 | C5.H10.O2 | L | -72.6000000000 | 99.0000000000 | 40.0000000000 | 27.2 | 0.891 @ 20°C | 19000 | 26 | 290 | 1700 |  | mg/m3
1175 | Ethyl S,S-dipropylphosphorodithioate, O-; (Mocap PC-84; Ethoprophos) | 13194-48-4 | 242.3 | mg/m3 | 9.90 | C8H19O2PS2 | L | -13.0000000000 |  | 0.0003800000 | 25 | 1.09 @ 20°C |  | 0.082 | 0.90 | 5.4 |  | mg/m3
1176 | Ethyl sec-amyl ketone; (5-Methyl-3-heptanone) | 541-85-5 | 128.21 | ppm | 5.24 | C8.H16.O | L | -23.0000000000 | 168.0000000000 | 2.0000000000 | 20 | 0.822 @ 20°C |  | 10 | 500 | 3000 |  | ppm
1177 | Ethyl silicate polymer; (Silicic acid, ethyl ester) | 11099-06-2 | 106.0536 | mg/m3 | 4.33 | C2.H6.O3.Si | S | [6 empty] | 19 | 210 | 1200 |  | mg/m3
1178 | Ethyl-1-hexanol, 2- | 104-76-7 | 130.23 | ppm | 5.32 | C8H18O | L | -70.0000000000 | 184.6000000000 | 0.3600000000 | 20 | 0.834 | 8800 | 0.10 | 100 | 200 |  | ppm
1179 | Ethyl-1,3-hexanediol, 2-; (Ethyl hexylene glycol) | 94-96-2 | 146.23 | mg/m3 | 5.98 | C8.H18.O2 | L | -40.0000000000 | 243.1000000000 |  | 20 | 0.9422 @ 20°C |  | 4.2 | 46 | 280 |  | mg/m3
1180 | Ethyl-2-methylheptane, 3- | 14676-29-0 | 142.2838 | mg/m3 | 5.82 | C.C.(C.H3).C.(C2.H5).C.C.C.C | L |  | 163.0000000000 |  |  | 0.7398 |  | 38 | 420 | 2500 |  | mg/m3
1181 | Ethyl-2-methyloctane, 6- | 62016-19-7 | 156.31 | mg/m3 | 6.39 | C11.H24 | L | [6 empty] | 600 | 6600 | 40000 |  | mg/m3
1182 | Ethyl-2-oxazoline, 2- | 10431-98-8 | 99.13 | mg/m3 | 4.05 | C5.H9.N.O. | L |  | 128.4000000000 |  |  | 0.982 |  | 8.8 | 97 | 580 |  | mg/m3
1183 | Ethyl-4-hydroxybenzoate; (p-Hydroxybenzoic acid ethyl ester); Ethylparaben | 120-47-8 | 166.17 | mg/m3 | 6.79 | C9.H10.O3 | S | [6 empty] | 31 | 340 | 2100 |  | mg/m3
1184 | Ethyl-5-methylheptane, 3- | 52896-90-9 | 142.28 | mg/m3 | 5.82 | C10.H22 | L | [6 empty] | 38 | 420 | 2500 |  | mg/m3
1185 | Ethyl-6-methyl-4-phenyl-3-cyclohexene-1-carboxylic acid sodium salt, 5-; (Mebane sodium salt) | 16550-39-3 | 266.316 | mg/m3 | 10.89 | C16H19NaO2 | S (?) | [6 empty] | 30 | 330 | 2000 |  | mg/m3
1186 | Ethyl-S-dimethylaminoethyl methylphosphonothiolate; (VX nerve agent) | 50782-69-9 | 267.38 | ppm | 10.93 | C11H26NO2PS | L | -51.0000000000 | 220.0000000000 | 0.0007000000 | 25 | 1.008 @ 20°C |  | 0.000016 | 0.00027 | 0.00091 |  | ppm
1187 | Ethylamine; (Monoethylamine; Ethylamine anhydrous) | 75-04-7 | 45.08 | ppm | 1.84 | C2.H7.N | L | -80.6000000000 | 16.6000000000 | 400.0000000000 | 20 | 0.662 @ 20°C | 35000 | 7.5 | 49 | 270 |  | ppm
1188 | Ethylbenzaldehyde, 2- | 22927-13-5 | 134.17 | mg/m3 | 5.48 | C9.H100 | S |  |  |  |  | 0.979 |  | 5.0 | 55 | 330 |  | mg/m3
1189 | Ethylbis(2-chloroethyl)amine; (Bis(2-chloroethyl)ethylamine; Nitrogen mustard-1) | 538-07-8 | 170.1 | mg/m3 | 6.95 | C6.H13.Cl2.N | L | -34.0000000000 |  | 0.2500000000 | 25 | 1.09 |  | 0.002 | 0.022 | 0.37 |  | mg/m3
1190 | Ethylchlorothioformate | 2941-64-2 | 124.59 | ppm | 5.42 | C3.H5.Cl.O.S | L |  | 132.0000000000 |  |  | 1.195 |  | 0.073 | 0.80 | 2.4 |  | ppm
1191 | Ethyldichloroarsine; (Dichloroethylarsine) | 598-14-1 | 174.89 | mg/m3 | 7.15 | C2.H5.As.Cl2 | L | -65.0000000000 |  | 2.2900000000 | 21.5 | 1.742 @ 14°C |  | 0.0026 | 0.029 | 0.086 |  | mg/m3
1192 | Ethylene | 74-85-1 | 28.05 | ppm | 1.15 | C2H4 | G | -169.1500000000 | -103.7700000000 | 51200.0000000000 | 25 | 0.568 @ -104°C | 27000 | 1000 | 11000 | 66000 |  | ppm
1193 | Ethylene chlorohydrin; (2-Chloroethanol) | 107-07-3 | 80.51 | ppm | 3.29 | C2H5ClO | L | -67.5000000000 | 128.8000000000 | 4.9000000000 | 20 | 1.44 @ 20°C | 49000 | 0.11 | 1.2 | 3.5 |  | ppm
1194 | Ethylene dibromide; (Dibromoethane) | 106-93-4 | 187.86 | ppm | 7.68 | C2H2Br2 | L | 9.8400000000 | 131.6000000000 | 7.5000000000 | 18 | 2.1683 |  | 17 | 24 | 46 |  | ppm
1195 | Ethylene dichloride; (1,2-Dichloroethane) | 107-06-2 | 98.96 | ppm | 4.04 | C2H4Cl2 | L | -35.7000000000 | 83.5000000000 | 75.0000000000 | 23.7 | 1.2454 | 62000 | 50 | 200 | 300 |  | ppm
1196 | Ethylene fluorohydrin; (2-Fluoroethanol) | 371-62-0 | 64.06 | mg/m3 | 2.62 | C2.H5.F.O | L | -26.4500000000 | 103.5000000000 | 21.2500000000 | 25 | 1.1040 @ 20°C |  | 0.0064 | 0.070 | 6.9 |  | mg/m3
1197 | Ethylene glycol | 107-21-1 | 62.08 | ppm | 2.54 | C2H6O2 | L | -12.6900000000 | 197.3000000000 |  | 24 | 1.1135 @ 20°C | 32000 | 50 | 400 | 670 |  | ppm
1198 | Ethylene glycol diacetate | 111-55-7 | 146.14 | mg/m3 | 5.97 | C6.H10.O4 | L |  |  | 0.0774000000 | 25 | 1.104 | 16000 | 21 | 230 | 1400 |  | mg/m3
1199 | Ethylene glycol dimethacrylate | 97-90-5 | 198.22 | mg/m3 | 8.10 | C10.H14.O4 | L |  | 260.0000000000 |  |  | 1.055 @ 20°C |  | 9.9 | 110 | 650 |  | mg/m3
1200 | Ethylene glycol dinitrate; ethanediol dinitrate, 1,2- | 628-96-6 | 152.06 | mg/m3 | 6.22 | C2H4N2O6 | L | -22.3000000000 | 105.5000000000 |  |  | 1.483 @ 8°C |  | 0.10 | 1.0 | 75 |  | mg/m3
1201 | Ethylene glycol mono-sec-butyl ether | 7795-91-7 | 118.17 | mg/m3 | 4.83 | C6H14O2 | S (?) | [6 empty] | 2.4 | 26 | 160 |  | mg/m3
1202 | Ethylene glycol monomethyl ether acetate; (EGMEA; 2-Methoxyethyl acetate) | 110-49-6 | 118.13 | ppm | 4.83 | C5.H10.O3 | L | -70.0000000000 | 143.0000000000 | 2.0000000000 | 20 | 1.005 @ 20°C | 15000 | 2.0 | 670 | 4000 |  | ppm
1203 | Ethylene glycol monomethyl ether; (2-Methoxyethanol; EGME; Methyl Cellosolve(R)) | 109-86-4 | 76.09 | ppm | 3.11 | C3H8O2 | L | -86.5000000000 | 124.5000000000 | 9.5000000000 | 25 | 1.4 @ 20°C | 18000 | 0.30 | 330 | 2000 |  | ppm
1204 | Ethylene glycol monopropyl ether; (Propyl cellosolve; Ektasolve EP) | 2807-30-9 | 104.15 | ppm | 4.26 | C5H12O2 | L |  | 149.8000000000 | 7.5000000000 | 40 | 0.9112 @ 20°C |  | 1.3 | 14 | 86 |  | ppm
1205 | Ethylene oxide; (Oxirane) | 75-21-8 | 44.05 | ppm | 1.80 | C2H4O | L or G | -112.5000000000 | 10.6000000000 | 750.0000000000 | 10.2 | 0.8821 @ 10°C | 30000 | 5.0 | 45 | 200 |  | ppm
1206 | Ethylene/vinyl acetate copolmer | 24937-78-8 | 114.14 | mg/m3 |  | (C4.H6.O2.C2.H4)x | S |  |  |  |  | 1.07 |  | 30 | 330 | 2000 |  | mg/m3
1207 | Ethylenediamine dihydrochloride | 333-18-6 | 133.02 | mg/m3 | 5.44 | C2.H8.N2.2(Cl.H) | S | [6 empty] | 2.7 | 29 | 180 |  | mg/m3
1208 | Ethylenediamine, 1,2- | 107-15-3 | 60.1 | ppm | 2.46 | C2H8N2 | L | 11.1400000000 | 117.2000000000 | 12.1000000000 | 25 | 1.46 @ 20°C | 25000 | 0.88 | 9.7 | 20 |  | ppm
1209 | Ethylenediaminetetraacetic acid, disodium salt | 139-33-3 | 336.21 | mg/m3 | 13.74 | C10H14N2Na2O8 | S |  |  |  | 25 |  |  | 6.0 | 66 | 400 |  | mg/m3
1210 | Ethylenediaminetetraacetic acid, disodium salt, dihydrate | 6381-92-6 | 372.24 | mg/m3 | 15.22 | C10.H14.N2.O8. 2Na 2(H2.O) | S | [6 empty] | 6.0 | 66 | 400 |  | mg/m3
1211 | Ethylenediaminetetraacetic acid, ferric ammonium salt | 21265-50-9 | 362.096 | mg/m3 | 14.80 | C10H16FeN3O8 | S | [6 empty] | 5.6 | 180 | 1100 |  | mg/m3
1212 | Ethylenediaminetetraacetic acid, tetrasodium salt, dihydrate | 10378-23-1 | 416.2 | mg/m3 | 17.01 | C10.H12.N2.O8.4Na.2(H2.O) | S | [6 empty] | 5.8 | 64 | 390 |  | mg/m3
1213 | Ethylenediaminetetraacetic acid, tetrasodiumn salt; (Tetrasodium EDTA) | 64-02-8 | 380.17 | mg/m3 | 15.54 | C10H12N2O8.4Na | S | [6 empty] | 5.3 | 59 | 350 |  | mg/m3
1214 | Ethylenediaminetetraacetic acid; (EDTA) | 60-00-4 | 298.24 | mg/m3 | 11.94 | C10H16N2O8 | S | [6 empty] | 2.4 | 26 | 160 |  | mg/m3
1215 | Ethylenedinitrilo)tetra-2-propanol, 1,1',1'',1'''-( | 102-60-3 | 292.41 | mg/m3 | 11.95 | C14H32N2O4 | L |  | 190.0000000000 |  |  | 1.03 |  | 8.7 | 95 | 570 |  | mg/m3
1216 | Ethyleneimine | 151-56-4 | 43.08 | ppm | 1.76 | C2H5N | L | -77.9000000000 | 56.0000000000 | 75.0000000000 | 4.1 | 0.832 | 33000 | 0.10 | 4.6 | 9.9 |  | ppm
1217 | Ethylenethiourea; (2-Imidazolidinethione) | 96-45-7 | 102.16 | mg/m3 | 4.18 | C3H6N2S | S | 203.0000000000 | [5 empty] | 0.60 | 18 | 110 |  | mg/m3
1218 | Ethylheptane, 4- | 2216-32-2 | 128.25 | ppm | 5.24 | C9.H20 | L |  | 141.2000000000 |  |  | 0.7241 |  | 230 | 385 | 5000 |  | ppm
1219 | Ethylhexyl acrylate, 2-; (Acrylic acid, 2-ethylhexyl ester) | 103-11-7 | 184.27 | mg/m3 | 7.53 | C11.H20.O2 | L | -90.0000000000 |  | 1.0000000000 | 50 | 0.8869 @ 20°C | 7000 | 38 | 190 | 1100 |  | mg/m3
1220 | Ethylhexyl bromide, 2- | 18908-66-2 | 193.12 | mg/m3 | 7.90 | C8.H17.Br | L |  |  |  |  | 1.086 |  | 12 | 130 | 790 |  | mg/m3
1221 | Ethylhexylchloroformate, 2- | 24468-13-1 | 192.71 | ppm | 7.88 | C9.H17.Cl.O2 | L |  | 106.0000000000 @ 30 mmHg |  |  |  |  | 0.088 | 0.97 | 2.9 |  | ppm
1222 | Ethylhexyloxy)ethanol, 2-(2- | 1559-35-9 | 172.28 | mg/m3 | 7.12 | C10H22O2 | L |  | 227.7000000000 |  |  |  |  | 9.2 | 100 | 610 |  | mg/m3
1223 | Ethylidene chloride, 1,1-; (1,1-Dichloroethane) | 75-34-3 | 98.96 | ppm | 4.04 | C2H4Cl2 | L | -96.9000000000 | 57.3000000000 | 75.0000000000 | 1 | 1.757 @ 20°C | 54000 | 100 | 500 | 3000 |  | ppm
1224 | Ethylidene norbornene | 16219-75-3 | 120.19 | ppm | 4.91 | C9.H12 | L | [6 empty] | 0.20 | 100 | 500 |  | ppm
1225 | Ethylmagnesium chloride; (Chloroethyl magnesium) | 2386-64-3 | 88.82 | mg/m3 | 3.63 | C2.H5.Cl.Mg | S |  |  |  |  | 0.978 |  | 1.2 | 13 | 79 |  | mg/m3
1226 | Ethylphosphorodichloridate | 1498-51-7 | 162.94 | ppm | 6.66 | C2.H5.Cl2.O2.P | L |  | 167.0000000000 |  |  | 1.35 @ 19°C |  | 0.018 | 0.20 | 0.60 |  | ppm
1227 | Ethylthiocyanate | 542-90-5 | 87.15 | mg/m3 | 3.56 | C3.H5.N.S | L | -85.5000000000 | 145.0000000000 | 4.0000000000 | 25 | 1.020 @ 16°C |  | 1.5 | 17 | 84 |  | mg/m3
1228 | Ethyltoluene, o- | 611-14-3 | 120.19 | mg/m3 | 4.91 | C9H12 | L | -79.8300000000 | 164.1000000000 |  |  | 0.88 |  | 36 | 400 | 2400 |  | mg/m3
1229 | Ethyltoluene, p- | 622-96-8 | 120.21 | mg/m3 | 4.91 | C9H12 | L | -62.4000000000 | 162.2000000000 |  |  | .86 @ 20°C |  | 15 | 160 | 960 |  | mg/m3
1230 | Europium | 7440-53-1 | 151.96 | mg/m3 | 6.21 | Eu | S | 822.0000000000 | 1529.0000000000 |  |  | 5.24 |  | 30 | 330 | 2000 |  | mg/m3
1231 | Europium nitrate; (Europium trinitrate) | 10138-01-9 | 337.98 | mg/m3 | 13.81 | EuN3O9 | S | [6 empty] | 11 | 130 | 760 |  | mg/m3
1232 | Europium oxide | 1308-96-9 | 351.928 | mg/m3 | 14.38 | Eu2.O3 | S | 2350.0000000000 |  |  |  | 7.42 |  | 15 | 170 | 990 |  | mg/m3
1233 | Europium(II) iodide | 22015-35-6 | 405.77 | mg/m3 | 16.58 | Eu.I2 | S | [6 empty] | 12 | 130 | 790 |  | mg/m3
1234 | Farnesol | 4602-84-0 | 222.37 | mg/m3 | 9.09 | C15.H26.O | L |  |  |  |  | 0.8871 @ 20°C |  | 18 | 200 | 1200 |  | mg/m3
1235 | Fatty acids, tall-oil, polymers with glycerol, pentaerythritol and phthalic anhydride | 66070-62-0 |  | mg/m3 |  | [Unknown] | [7 empty] | 12 | 130 | 790 |  | mg/m3
1236 | Fenamiphos | 22224-92-6 | 303.36 | mg/m3 | 12.40 | C13.H22.N.O3.P.S | S | 49.2000000000 | 450.0000000000 | 0.0000010000 | 25 | 1.15 @ 20°C |  | 0.20 | 0.90 | 3.3 |  | mg/m3
1237 | Fensulfothion | 115-90-2 | 308.4 | mg/m3 | 12.60 | C11.H17.O4.P.S2 | L |  | 440.0000000000 | 0.0000500000 | 25 | 1.202 @ 20°C |  | 0.20 | 2.0 | 3.1 |  | mg/m3
1238 | Fenthion | 55-38-9 | 278.34 | mg/m3 | 11.38 | C10.H15.O3.P.S2 | L | 7.0000000000 |  |  | 20 | 1.25 |  | 0.15 | 5.9 | 35 |  | mg/m3
1239 | Ferric ammonium sulfate dodecahydrate | 7783-83-7 | 482.2 | mg/m3 | 19.71 | Fe.N.H4.2(S.O4).12(H2.O) | S |  |  |  |  | 1.71 |  | 26 | 280 | 1700 |  | mg/m3
1240 | Ferric ammonium sulfate; (Sulfuric acid, ammonium iron(3e+) salt (2:1:1)) | 10138-04-2 | 266 | mg/m3 | 11.00 | H4FeNO8S2 | S | [6 empty] | 14 | 160 | 950 |  | mg/m3
1241 | Ferric chloride | 7705-08-0 | 162.2 | mg/m3 | 6.63 | Cl3Fe | Splates | 307.6000000000 |  | 1.0000000000 | 194 | 2.9 |  | 8.7 | 15 | 89 |  | mg/m3
1242 | Ferric chloride hexahydrate | 10025-77-1 | 270.29 | mg/m3 | 11.05 | Cl3FeH12O6 | S | 37.0000000000 |  |  |  | 1.82 |  | 9.7 | 25 | 150 |  | mg/m3
1243 | Ferric fluoride | 7783-50-8 | 112.84 | mg/m3 | 4.61 | Fe.F3 | S | 1000.0000000000 |  |  |  | 3.52 |  | 6.1 | 22 | 130 |  | mg/m3
1244 | Ferric hydroxide; (Iron(III) hydroxide) | 1309-33-7 | 109.89 | mg/m3 | 4.37 | FeH3O3 | S | 500.0000000000 |  |  |  | 3.65 |  | 30 | 330 | 2000 |  | mg/m3
1245 | Ferric nitrate | 10421-48-4 | 241.86 | mg/m3 | 9.89 | FeN3O9 | S | 35.0000000000 |  |  |  | 1.68 @ 21°C |  | 13 | 64 | 390 |  | mg/m3
1246 | Ferric nitrate nonahydrate; (Iron(III) nitrate nonahydrate (1:3:9)) | 7782-61-8 | 404.06 | mg/m3 | 16.51 | N3.O9.Fe.9(H2.O) | S deliq | 47.2000000000 |  |  |  | 1.68 @ 21°C |  | 14 | 110 | 640 |  | mg/m3
1247 | Ferric phosphate | 10045-86-0 | 150.82 | mg/m3 | 6.16 | FeO4P | S |  |  |  |  | 2.87 |  | 5.4 | 59 | 360 |  | mg/m3
1248 | Ferric sulfate; (Iron(III) sulfate) | 10028-22-5 | 399.9 | mg/m3 | 16.34 | Fe2O12S3 | S |  |  |  |  | 3.1 |  | 0.55 | 6.1 | 36 |  | mg/m3
1249 | Ferrous ammonium sulfate | 10045-89-3 | 284.07 | mg/m3 | 11.61 | FeH8N2O8S2 | S |  |  |  |  | 1.865 |  | 15 | 78 | 470 |  | mg/m3
1250 | Ferrous carbonate | 563-71-3 | 115.85 | mg/m3 | 4.74 | FeCO3 | S |  |  |  |  | 3.9 |  | 6.2 | 69 | 410 |  | mg/m3
1251 | Ferrous chloride | 7758-94-3 | 126.75 | mg/m3 | 5.18 | Cl2Fe | S hygr | 676.0000000000 | 1023.0000000000 | 10.0000000000 | 700 | 3.16 |  | 4.5 | 15 | 89 |  | mg/m3
1252 | Ferrous disulfide; (Iron disulfide) | 12068-85-8 | 119.98 | mg/m3 | 4.90 | FeS2 | S |  |  |  |  | 5.2 |  | 1.2 | 13 | 79 |  | mg/m3
1253 | Ferrous hydroxide; (Iron(II) hydroxide) | 18624-44-7 | 89.86 | mg/m3 | 3.67 | FeH2O2 | S |  |  |  |  | 3.4 |  | 30 | 330 | 2000 |  | mg/m3
1254 | Ferrous Oxalate; (Iron(II) oxalate) | 516-03-0 | 143.86 | mg/m3 | 5.88 | C.Fe.O4 | S | [6 empty] | 5.2 | 57 | 340 |  | mg/m3
1255 | Ferrous sulfamate | 14017-39-1 | 248.02 | mg/m3 | 6.37 | FeH6N2O6S2 | S | [6 empty] | 8.9 | 98 | 590 |  | mg/m3
1256 | Ferrous sulfate | 7720-78-7 | 151.91 | mg/m3 | 6.21 | FeO4S | S |  |  |  |  | 3.65 |  | 0.52 | 5.7 | 38 |  | mg/m3
1257 | Ferrous sulfate heptahydrate | 7782-63-0 | 278.02 | mg/m3 | 11.36 | FeH14O11S | S |  |  |  |  | 1.895 |  | 2.5 | 27 | 160 |  | mg/m3
1258 | Fibrous glass; (Fiber glass; Glass frit; Synthetic vitreous fibers) | 65997-17-3 |  | mg/m3 |  | [Unspecified] | S | [6 empty] | 15 | 170 | 990 |  | mg/m3
1259 | Fluenetil | 4301-50-2 | 258.29 | mg/m3 | 10.56 | C16.H15.F.O2 | S |  |  | 0.0000025000 | 25 |  |  | 0.55 | 6.0 | 9.1 |  | mg/m3
1260 | Fluoboric acid; (Tetrafluoroboric acid) | 16872-11-0 | 87.82 | mg/m3 | 3.59 | B.F4.H | L |  |  |  |  | 1.84 |  | 0.30 | 3.3 | 20 |  | mg/m3
1261 | Fluoranthene | 206-44-0 | 202.25 | mg/m3 | 8.27 | C16H10 | S | 110.1900000000 | 384.0000000000 |  | 25 | 1.252 @ 0°C |  | 0.73 | 8.0 | 48 |  | mg/m3
1262 | Fluorene, 9H- | 86-73-7 | 166.22 | mg/m3 | 6.79 | C13H10 | S | 114.7700000000 | 295.0000000000 | 7.5000000000 | 137.4 | 1.203 @ 0°C |  | 6.6 | 72 | 430 |  | mg/m3
1263 | Fluorides (as F) | 16984-48-8 | 18.9984 | mg/m3 | 0.78 | F | S | [6 empty] | 7.5 | 83 | 500 |  | mg/m3
1264 | Fluorine | 7782-41-4 | 37.99 | ppm | 1.55 | F2 | G |  | -188.1200000000 | 750.0000000000 | -188.3 | 1.553 |  | 1.7 | 5 | 13 |  | ppm
1265 | Fluoro-2-nitrobenzene, 1-; (o-Fluoronitrobenzene) | 1493-27-2 | 141.1 | mg/m3 | 5.77 | F.C6.H4.N.O2 | S |  |  |  |  | 1.338 |  | 12 | 130 | 790 |  | mg/m3
1266 | Fluoro-4-nitrophenol, 2- | 403-19-0 | 157.1 | mg/m3 | 6.42 | C6.H4.F.N.O3 | S | [6 empty] | 12 | 130 | 790 |  | mg/m3
1267 | Fluoro-6-nitrophenol, 2- | 1526-17-6 | 157.1 | mg/m3 | 6.42 | C6.H4.F.N.O3 | [7 empty] | 12 | 130 | 790 |  | mg/m3
1268 | Fluoroacetamide | 640-19-7 | 77.07 | mg/m3 | 3.15 | C2.H4.F.N.O | S |  | 250.0000000000 | 0.0010000000 | 25 |  |  | 0.53 | 5.8 | 24 |  | mg/m3
1269 | Fluoroacetic acid, sodium salt; (Sodium fluoroacetate) | 62-74-8 | 100.02 | mg/m3 | 4.09 | C2.H2.F.O2.Na | S | 200.0000000000 | [5 empty] | 0.15 | 0.5 | 5 |  | mg/m3
1270 | Fluoroacetic acid; (Fluoroethanoic acid) | 144-49-0 | 78.04 | mg/m3 | 3.19 | C2.H3.F.O2 | S | 35.3000000000 |  | 1.9000000000 | 25 | 1.393 @ 36°C |  | 0.043 | 0.47 | 0.93 |  | mg/m3
1271 | Fluoroacetyl chloride | 359-06-8 | 96.49 | mg/m3 | 3.94 | C2.H2.Cl.F.O | L |  | 73.0000000000 | 80.0000000000 | 25 |  |  | 0.014 | 0.15 | 0.90 |  | mg/m3
1272 | Fluoroaniline, p- | 371-40-4 | 111.12 | mg/m3 | 4.54 | C6.H6.F.N | L |  | 188.0000000000 | 1.0000000000 | 25 | 1.1725 @ 20°C |  | 1.8 | 20 | 120 |  | mg/m3
1273 | Fluorobenzene | 462-06-6 | 96.1 | mg/m3 | 3.93 | C6.H5.F | L | -40.0000000000 | 85.2000000000 |  |  | 1.024 |  | 24 | 260 | 1600 |  | mg/m3
1274 | Fluorosulfonic acid; (Fluorosulfuric acid) | 7789-21-1 | 100.07 | mg/m3 | 4.09 | F.H.O3.S | L | -89.0000000000 | 163.0000000000 |  |  | 1.726 |  | 2.0 | 10 | 30 |  | mg/m3
1275 | Fluorotrimethylsilane | 420-56-4 | 92.19 | ppm | 3.76 | C3H9FSi | L | [6 empty] | 1.0 | 24 | 44 |  | ppm
1276 | Fluorouracil | 51-21-8 | 130.08 | mg/m3 | 5.32 | C4.H3.F.N2.O2 | S |  | 361.0000000000 | 0.0000100000 | 25 |  |  | 0.011 | 2.1 | 12 |  | mg/m3
1277 | Fonofos | 944-22-9 | 246.3 | mg/m3 | 10.07 | C10.H15.O.P.S2 | L |  | 380.0000000000 | 0.0002100000 | 25 | 1.16 |  | 0.30 | 1.3 | 53 |  | mg/m3
1278 | Forane | 26675-46-7 | 184.49 | ppm | 7.54 | C3.H2.Cl.F5.O | [7 empty] | 6.0 | 100 | 610 |  | ppm
1279 | Formaldehyde | 50-00-0 | 30.03 | ppm | 1.23 | CH2O | G | -92.0000000000 | -19.1000000000 | 750.0000000000 | -19.3 | 0.815 @ -20°C |  | 0.90 | 14 | 56 |  | ppm
1280 | Formaldehyde cyanohydrin; (Hydroxyacetonitrile; Glycolonitrile) | 107-16-4 | 57.05 | ppm | 2.33 | C2.H3.N.O | L |  | 183.0000000000 | 1.8000000000 | 25 | 1.1 |  | 0.24 | 2.6 | 11 |  | ppm
1281 | Formamide | 75-12-7 | 45.05 | ppm | 1.84 | CH3NO | L | 2.5000000000 | 220.0000000000 | 0.0610000000 | 25 | 1.134 @ 20°C |  | 3.0 | 33 | 200 |  | ppm
1282 | Formetanate hydrochloride | 23422-53-9 | 257.75 | mg/m3 | 10.53 | C11H15N3O2ClH | Spowder |  |  |  | 25 |  |  | 0.12 | 1.3 | 7.9 |  | mg/m3
1283 | Formic acid | 64-18-6 | 46.025 | ppm | 1.88 | CH2O2 | L | 8.3000000000 | 101.0000000000 | 75.0000000000 | 37 | 1.220 @ 20°C | 180000 | 3.0 | 25 | 250 |  | ppm
1284 | Formic acid, 2-propenyl ester; (Allyl formate) | 1838-59-1 | 86.09 | mg/m3 | 3.52 | C4.H6.O2 | L |  | 83.0000000000 |  |  | 0.948 @ 18°C |  | 0.65 | 7.2 | 43 |  | mg/m3
1285 | Formic acid, butyl ester; (n-Butyl formate) | 592-84-7 | 102.13 | ppm | 4.18 | C5-H10-O2 | L | -90.0000000000 | 106.0000000000 | 40.0000000000 | 31.6 | 0.911 | 17000 | 4.5 | 49 | 300 |  | ppm
1286 | Formothion | 2540-82-1 | 257.3 | mg/m3 | 10.51 | C6H12NO4PS2 | L | 25.5000000000 |  | 0.0000085000 | 30 | 1.361 @ 20°C |  | 0.025 | 0.27 | 200 |  | mg/m3
1287 | Formparanate | 17702-57-7 | 235.28 | mg/m3 | 9.62 | C12.H17.N3.O2 | S |  | 385.0000000000 | 0.0000025000 | 25 |  |  | 0.65 | 7.2 | 43 |  | mg/m3
1288 | Formylpiperidine, 1- | 2591-86-8 | 113.16 | mg/m3 | 4.63 | C6.H11.N.O. | L |  | 222.5000000000 |  |  | 1.019 |  | 2.7 | 29 | 180 |  | mg/m3
1289 | Fosthietan | 21548-32-3 | 241.3 | mg/m3 | 9.86 | C6.H12.N.O3.P.S2 | L |  | 250.0000000000 | 0.0000065000 | 25 | 1.3 |  | 0.43 | 4.7 | 28 |  | mg/m3
1290 | Fuberidazole | 3878-19-1 | 184.19 | mg/m3 | 7.53 | C11H8N2O | S | 286.0000000000 |  | 0.0000100000 | 25 |  |  | 0.30 | 3.3 | 15 |  | mg/m3
1291 | Fulminic acid; (Carbyloxime) | 506-85-4 | 43.025 | ppm | 1.76 | CHNO | L unstabl | [6 empty] | 2.0 | 7.1 | 15 |  | ppm
1292 | Furan | 110-00-9 | 68.07 | ppm | 2.78 | C4H4O | L | -85.6100000000 | 31.5000000000 | 750.0000000000 | 31 | 0.9514 @ 20°C | 23000 | 0.040 | 6.8 | 19 |  | ppm
1293 | Furancarboxaldehyde, 2-; (Furfural) | 98-01-1 | 96.08 | ppm | 3.93 | C5H4O2 | L | -38.1000000000 | 161.7000000000 | 0.7500000000 | 16 | 1.1594 @ 20°C | 21000 | 2.0 | 10 | 50 |  | ppm
1294 | Furancarboxylic acid, ethyl ester, 2-; (Ethyl furoate) | 614-99-3 | 140.14 | mg/m3 | 5.73 | C7H8O3 | S | 34.5000000000 | 196.8000000000 |  |  | 1.1174 @ 21°C |  | 0.59 | 6.5 | 39 |  | mg/m3
1295 | Furfuryl alcohol | 98-00-0 | 98.1 | ppm | 4.01 | C5H6O2 | L | -14.6000000000 | 171.0000000000 | 0.7500000000 | 25 | 1.1296 @ 20°C | 18000 | 15 | 42 | 250 |  | ppm
1296 | Fusariotoxin T2; (T2-Trichothecene) | 21259-20-1 | 466.58 | mg/m3 | 19.07 | C24H34O9 | S | [6 empty] | 0.0014 | 0.015 | 0.093 |  | mg/m3
1297 | Gadolinium | 7440-54-2 | 157.25 | mg/m3 | 6.43 | Gd | S | 1312.0000000000 | 3273.0000000000 |  |  | 7.898 |  | 30 | 330 | 2000 |  | mg/m3
1298 | Gadolinium chloride hexahydrate | 13450-84-5 | 371.72 | mg/m3 | 15.19 | Gd.Cl3.6(H2.O) | S | [6 empty] | 2.2 | 24 | 140 |  | mg/m3
1299 | Gadolinium hydroxide | 16469-18-4 | 208.27 | mg/m3 | 8.51 | Gd.(O.H)3 | S | [6 empty] | 12 | 130 | 790 |  | mg/m3
1300 | Gadolinium nitrate, solid | 10168-81-7 | 343.3 | mg/m3 | 14.03 | GdN3O9 | S | 92.0000000000 | [5 empty] | 11 | 130 | 750 |  | mg/m3
1301 | Gadolinium nitrite | z-0022 | 295.25 | mg/m3 | 12.07 | Gd.(N.O2)3 | S | [6 empty] | 30 | 330 | 2000 |  | mg/m3
1302 | Gadolinium(III) oxide | 12064-62-9 | 362.4982 | mg/m3 | 14.82 | Gd2.O3 | S hygr | 2339.0000000000 | 3900.0000000000 |  |  | 7.407 @ 15°C |  | 15 | 170 | 990 |  | mg/m3
1303 | Gallic acid monohydrate | 5995-86-8 | 188.14 | mg/m3 | 7.69 | C7.H8.O6 | S | [6 empty] | 16 | 170 | 1000 |  | mg/m3
1304 | Gallium | 7440-55-3 | 69.723 | mg/m3 | 2.85 | Ga | S | 29.7800000000 | 2204.0000000000 |  |  | 5.904 |  | 30 | 330 | 2000 |  | mg/m3
1305 | Gallium oxide | 12024-21-4 | 187.44 | mg/m3 | 7.66 | Ga2O3 | S | 1807.0000000000 |  |  |  | 5.88 |  | 9.0 | 180 | 1100 |  | mg/m3
1306 | Gallium trichloride | 13450-90-3 | 176.08 | mg/m3 | 7.20 | Ga.Cl3 | S/L | 78.0000000000 | 201.3000000000 |  |  | 2.47 @ 26°C |  | 0.19 | 2.1 | 12 |  | mg/m3
1307 | Gallium trifluoride | 7783-51-9 | 126.72 | mg/m3 | 5.18 | F3Ga | S |  |  |  |  | 4.47 |  | 17 | 190 | 1100 |  | mg/m3
1308 | Gasoline | 86290-81-5 | 72 | ppm | 2.94 | [Unspecified] | L | -90.5000000000 |  |  | 37.8 | 0.70-0.80 | 13000 | 200 | 1000 | 4000 |  | ppm
1309 | Germane; (Germanium tetrahydride) | 7782-65-2 | 76.63 | ppm | 3.13 | Ge.H4 | G | -165.0000000000 | -90.0000000000 |  |  | 1.523 @ -142°C |  | 0.015 | 0.17 | 0.50 |  | ppm
1310 | Germanium | 7440-56-4 | 72.63 | mg/m3 | 2.97 | Ge | Scrystals |  | 2833.0000000000 | 0.0000000000 | 25 | 5.323 |  | 1.7 | 28 | 170 |  | mg/m3
1311 | Germanium oxide | 1310-53-8 | 104.63 | mg/m3 | 4.27 | GeO2 | S |  |  |  |  | 4.25 |  | 2.4 | 41 | 250 |  | mg/m3
1312 | Germanium tetrafluoride | 7783-58-6 | 148.62 | ppm | 6.07 | Ge.F4 | G | -15.0000000000 | -36.5000000000 |  |  |  |  | 2.4 | 17 | 100 |  | ppm
1313 | Germanous acid | z-0023 | 122.64 | mg/m3 | 5.01 | Ge.H2.O3 | S | [6 empty] | 30 | 330 | 2000 |  | mg/m3
1314 | Giemsa's stain; (Blood stain) | 51811-82-6 | 291.8 | mg/m3 |  | [Unknown] | S | 300.0000000000 |  |  |  | 0.89 |  | 0.23 | 2.5 | 15 |  | mg/m3
1315 | Gluconic acid, D- | 526-95-4 | 196.16 | mg/m3 | 8.02 | C6.H12.O7 | S | 131.0000000000 |  |  |  | 1.24 |  | 18 | 200 | 1200 |  | mg/m3
1316 | Gluteraldehyde | 111-30-8 | 100.12 | ppm | 4.09 | C5H8O2 | L | -14.0000000000 |  | 0.6000000000 | 30 | 0.72 |  | 0.20 | 1.0 | 5.0 |  | ppm
1317 | Glycerine (mist); (Glycerol; Glycerin) | 56-81-5 | 92.01 | mg/m3 | 3.76 | C3H8O3 | L | 18.1000000000 | 290.0000000000 |  | 96 | 1.2613 @ 20°C |  | 45 | 180 | 1100 |  | mg/m3
1318 | Glycerine carbonate; (4-Hydroxymethyl-1,3-dioxolan-2-one) | 931-40-8 | 118.09 | mg/m3 | 4.83 | C4.H6.O4 | S |  |  |  |  | 1.4 |  | 30 | 330 | 2000 |  | mg/m3
1319 | Glyceryl monostearate; (Octadecanoic acid, monoester with 1,2,3-propanetriol) | 31566-31-1 | 358.6 | mg/m3 | 14.66 | C21H42O4 | S |  |  |  |  | 0.97 |  | 0.66 | 7.2 | 43 |  | mg/m3
1320 | Glycidaldehyde | 765-34-4 | 72.06 | ppm | 2.95 | C3H4O2 | L | -62.0000000000 | 112.5000000000 |  |  | 1.1403 @ 20°C |  | 0.17 | 1.8 | 11 |  | ppm
1321 | Glycidol; (Oxiranemethanol, 1-Propanol, 2,3-epoxy) | 556-52-5 | 74.08 | ppm | 3.03 | C3.H6.O2 | L |  |  | 0.9000000000 | 25 | 1.115 @ 20°C |  | 6.0 | 83 | 500 |  | ppm
1322 | Glycidoxypropyltrimethoxysilane; (3-(2,3-Epoxypropoxy) propyltrimethoxysilane) | 2530-83-8 | 236.34 | mg/m3 | 9.66 | C9.H20.O5.Si | L |  | 290.0000000000 |  |  | 1.065-1.075 |  | 3.4 | 38 | 230 |  | mg/m3
1323 | Glycidyl acrylate; (2,3-Epoxypropyl acrylate) | 106-90-1 | 128.13 | ppm | 5.24 | C6.H8.O3 | L |  |  |  |  | 1.1074 @ 20°C |  | 0.081 | 0.89 | 5.4 |  | ppm
1324 | Glycol carbonate; (Ethylene carbonate) | 96-49-1 | 88.06 | mg/m3 | 3.60 | C3.H4.O3 | S | 36.4000000000 | 248.0000000000 | 0.0100000000 | 20 | 1.322 @ 40°C |  | 30 | 330 | 2000 |  | mg/m3
1325 | Glycolic acid; (Hydroxyacetic acid) | 79-14-1 | 76.05 | mg/m3 | 3.11 | C2H4O3 | S |  |  | 8.1000000000 | 80 | 1.49 |  | 1.7 | 19 | 110 |  | mg/m3
1326 | Glycols, polyethylene, dimethyl ether | 24991-55-7 | 90.12 | mg/m3 |  | (C2.H4.O)n.C2.H6.O | L | [6 empty] | 31 | 340 | 2100 |  | mg/m3
1327 | Glycols, polyethylene, mono(p-nonylphenyl) ether | 26027-38-3 | 264.4 | mg/m3 |  | (C2H4O)n C15H24O | L (n<15) |  |  |  |  | 1.06 |  | 3.9 | 43 | 260 |  | mg/m3
1328 | Glycoluril; (Acetyleneurea) | 496-46-8 | 142.117 | mg/m3 | 5.81 | C2.H6.N2.O4 | S | [6 empty] | 30 | 330 | 2000 |  | mg/m3
1329 | Glyoxal; (Ethanedione, 1, 2-) | 107-22-2 | 58.04 | mg/m3 | 2.37 | C2.H2.O2 | L | 15.0000000000 |  | 255.0000000000 | 25 | 1.29 @ 20°C |  | 0.30 | 18 | 110 |  | mg/m3
1330 | Gold | 7440-57-5 | 196.97 | mg/m3 | 8.05 | Au | S | 1064.7600000000 | 2856.0000000000 | 1.0000000000 | 1869 | 19.3 |  | 0.46 | 5.1 | 30 |  | mg/m3
1331 | Guanidine hydrochloride | 50-01-1 | 95.53 | mg/m3 | 3.90 | C.H5.N3.Cl.H | S | 183.0000000000 | [5 empty] | 3.6 | 39 | 230 |  | mg/m3
1332 | Guanidine, N-methyl-N'-nitro-N-nitroso- | 70-25-7 | 147.12 | mg/m3 | 6.01 | C2.H5.N5.O3 | S | 118.0000000000 | [5 empty] | 0.04 | 0.50 | 3.0 |  | mg/m3
1333 | Hafnium | 7440-58-6 | 178.49 | mg/m3 | 7.30 | Hf | S | 2233.0000000000 | 4603.0000000000 |  | 2416 | 13.3 |  | 0.50 | 5.5 | 33 |  | mg/m3
1334 | Hafnium oxide | 12055-23-1 | 210.48 | mg/m3 | 8.60 | HfO2 | S | 2800.0000000000 | 5400.0000000000 |  |  | 9.68 |  | 0.59 | 6.5 | 39 |  | mg/m3
1335 | Halon 1211; (Bromochlorodifluoromethane) | 353-59-3 | 165.36 | ppm | 6.76 | BrCClF2 | G | -160.5000000000 | -4.0000000000 | 2070.0000000000 | 25 | 1.85 |  | 4.7 | 51 | 1400 |  | ppm
1336 | Hansa yellow | 13515-40-7 | 390.8 | mg/m3 | 15.96 | C17H15ClN4O5 | [7 empty] | 30 | 330 | 2000 |  | mg/m3
1337 | HCFC-123; (Dichloro-1,1,1-trifluoroethane, 2,2-) | 306-83-2 | 152.93 | ppm | 6.25 | C2.H.Cl2.F3 | L | -107.0000000000 | 27.8200000000 | 718.0000000000 | 25 | 1.4638 |  | 150 | 1000ₑ | 10000ₑ |  | ppm
1338 | HCFC-141b; (Dichloro-1-fluoroethane, 1,1-; Freon 141) | 1717-00-6 | 116.95 | ppm | 4.78 | C2.H3.Cl2.F | G/L | -103.5000000000 | 32.0000000000 | 412.0000000000 | 25 |  |  | 1000 | 1700 | 3000 |  | ppm
1339 | Helium | 7440-59-7 | 4 | ppm | 0.16 | He | G | -272.2000000000 | -268.9000000000 |  |  | 0.147 @ -270.8°C |  | 65000 | 230000 | 400000 |  | ppm
1340 | Heptachlor | 76-44-8 | 373.32 | mg/m3 | 15.26 | C10H5Cl7 | S | 95.5000000000 |  |  | 25 | 1.57 @ 9°C |  | 0.40 | 14 | 700 |  | mg/m3
1341 | Heptachlor epoxide; (Epoxyheptachlor) | 1024-57-3 | 389.32 | mg/m3 | 15.91 | C10H5Cl7O |  | 160.0000000000 | [5 empty] | 0.15 | 0.50 | 3.0 |  | mg/m3
1342 | Heptachlorodibenzo-p-dioxin, 1,2,3,4,6,7,8-; (HeptaCDD, 1,2,3,4,6,7,8-) | 35822-46-9 | 425.28 | mg/m3 | 17.38 | C12HCl7O2 | S | [6 empty] | 0.013 | 0.14 | 0.85 |  | mg/m3
1343 | Heptachlorodibenzofuran, 1,2,3,4,6,7,8-; (HeptaCDF, 1,2,3,4,6,7,8-) | 67562-39-4 | 409.28 | mg/m3 | 16.73 | C12HCl7O | S | [6 empty] | 0.013 | 0.14 | 0.85 |  | mg/m3
1344 | Heptachlorodibenzofuran, 1,2,3,4,7,8,9-; (HeptaCDF, 1,2,3,4,7,8,9-) | 55673-89-7 | 409.28 | mg/m3 | 16.73 | C12HCl7O | S | [6 empty] | 0.013 | 0.14 | 0.85 |  | mg/m3
1345 | Heptadecane | 629-78-7 | 240.5 | mg/m3 | 9.83 | C17-H36 | L | [6 empty] | 43 | 470 | 2800 |  | mg/m3
1346 | Heptafluorobutyric acid | 375-22-4 | 214.039 | mg/m3 | 8.75 | C4.H.F7.O2 | L |  | 120.8000000000 |  |  | 1.645 |  | 0.37 | 4.0 | 24 |  | mg/m3
1347 | Heptafluorotetrahydro-5-(nonafluorobutyl)furan, 2,2,3,3,4,4,5-; (Perfluoro-2-butyltetrahydrofuran; Fluorinert FC-75) | 335-36-4 | 416.059 | mg/m3 | 17.00 | C8F16O | S | [6 empty] | 5.5 | 110 | 680 |  | mg/m3
1348 | Heptane | 142-82-5 | 100.2 | ppm | 4.10 | C7H16 | L | -91.6100000000 | 98.5200000000 | 40.0000000000 | 22.3 | 0.684 | 10500 | 500 | 830 | 5000 |  | ppm
1349 | Heptanoic acid | 111-14-8 | 130.18 | mg/m3 | 5.32 | C7.H14.O2 | L |  | 222.2000000000 | 0.0056000000 | 25 | 0.918 |  | 21 | 230 | 1400 |  | mg/m3
1350 | Heptanol, 1-; (Heptyl alcohol) | 111-70-6 | 116.2 | mg/m3 | 4.75 | C7-H16-O | L | -34.6000000000 | 175.8000000000 | 0.2163000000 | 25 | 0.824 @ 20°C |  | 30 | 38 | 230 |  | mg/m3
1351 | Heptene, 1- | 592-76-7 | 98.189 | ppm | 4.01 | C7.H14 | L | -10.0000000000 | 93.6000000000 | 59.3000000000 | 25 | 0.6969 @ 20°C |  | 150 | 500 | 5000 |  | ppm
1352 | Hexacarbonylchromium; (Chromium hexacarbonyl) | 13007-92-6 | 220.06 | mg/m3 | 8.99 | Cr.(CO)6 | S | [6 empty] | 0.0021 | 0.42 | 66 |  | mg/m3
1353 | Hexachloroacetone | 116-16-5 | 264.73 | ppm | 10.82 | C3.Cl6.O | L | -2.0000000000 | 202.2000000000 | 0.3760000000 | 20 | 1.74 @ 12°C |  | 0.14 | 3.0 | 18 |  | ppm
1354 | Hexachlorobenzene | 118-74-1 | 284.78 | mg/m3 | 11.64 | C6Cl6 | S | 228.8300000000 | 325.0000000000 |  | 25 | 2.044 @ 23°C |  | 0.006 | 120 | 690 |  | mg/m3
1355 | Hexachlorobutadiene | 87-68-3 | 260.8 | ppm | 10.66 | C4Cl6 | L | -21.0000000000 | 215.0000000000 |  | 22 | 1.556 |  | 1.0 | 3.0 | 10 |  | ppm
1356 | Hexachlorocylopentadiene | 77-47-4 | 272.8 | mg/m3 | 11.15 | C5Cl6 | L | -9.0000000000 | 239.0000000000 | 0.0600000000 | 25 | 1.7019 |  | 0.33 | 1.9 | 11 |  | mg/m3
1357 | Hexachlorodibenzo-p-dioxin, 1,2,3,6,7,8- | 57653-85-7 | 390.86 | mg/m3 | 15.97 | C12H2Cl6O2 | S | 285.0000000000 |  |  | 25 |  |  | 0.0013 | 0.014 | 0.085 |  | mg/m3
1358 | Hexachlorodibenzo-p-dioxin, 1,2,3,7,8,9-; (HexaCDD, 1,2,3,7,8,9-) | 19408-74-3 | 390.84 | mg/m3 | 15.97 | C12H2Cl6O2 | S | [6 empty] | 0.0013 | 0.014 | 0.085 |  | mg/m3
1359 | Hexachlorodibenzodioxin, 1,2,3,4,7,8-; (HexaCDD, 1,2,3,4,7,8-) | 39227-28-6 | 390.84 | mg/m3 | 15.97 | C12H2Cl6O2 | S | 239.0000000000 | [5 empty] | 0.0013 | 0.014 | 0.085 |  | mg/m3
1360 | Hexachlorodibenzofuran, 1,2,3,4,7,8- | 70648-26-9 | 374.84 | mg/m3 | 15.32 | C12H2Cl6O | S (?) | [6 empty] | 0.0013 | 0.014 | 0.085 |  | mg/m3
1361 | Hexachlorodibenzofuran, 1,2,3,6,7,8- | 57117-44-9 | 374.84 | mg/m3 | 15.32 | C12H2Cl6O | S (?) | [6 empty] | 0.0013 | 0.014 | 0.085 |  | mg/m3
1362 | Hexachlorodibenzofuran, 1,2,3,7,8,9-; (HexaCDF, 1,2,3,7,8,9-) | 72918-21-9 | 374.84 | mg/m3 | 15.32 | C12H2Cl6O | S | [6 empty] | 0.0013 | 0.014 | 0.085 |  | mg/m3
1363 | Hexachlorodibenzofuran, 2,3,4,6,7,8- | 60851-34-5 | 374.84 | mg/m3 | 15.32 | C12H2Cl6O | S (?) | [6 empty] | 0.0013 | 0.014 | 0.085 |  | mg/m3
1364 | Hexachloroethane | 67-72-1 | 236.7 | ppm | 9.68 | C2Cl6 | S |  |  | 0.7500000000 | 33.6 | 2.091 @ 21°C |  | 2.0 | 50 | 300 |  | ppm
1365 | Hexachloronaphthalene | 1335-87-1 | 334.8 | mg/m3 | 13.68 | C10H2Cl6 | S | 137.2000000000 |  |  | 25 | 1.78 no temp |  | 0.60 | 6.6 | 40 |  | mg/m3
1366 | Hexachloropropene | 1888-71-7 | 248.73 | ppm | 10.17 | C3Cl6 | L | -72.9000000000 |  | 0.2440000000 | 25 | 1.76 @ 20°C |  | 0.089 | 0.98 | 5.9 |  | ppm
1367 | Hexadecanamine, 1- | 143-27-1 | 241.46 | mg/m3 | 9.87 | C16.H35.N | S |  | 322.5000000000 |  |  | 0.8129 @ 20°C |  | 0.66 | 7.2 | 43 |  | mg/m3
1368 | Hexadecane | 544-76-3 | 226.44 | mg/m3 | 9.26 | C16H34 | L | 18.1400000000 | 286.5000000000 | 1.0000000000 | 105.3 | 0.77335 |  | 43 | 470 | 2800 |  | mg/m3
1369 | Hexadecanoic acid; (Palmitic acid) | 57-10-3 | 256.42 | mg/m3 | 10.48 | C16H32O2 | S |  |  |  |  | 0.849 |  | 0.19 | 2.1 | 12 |  | mg/m3
1370 | Hexadecanol, 1- | 36653-82-4 | 242.44 | mg/m3 | 9.91 | C16H34O | S | 50.0000000000 |  |  |  | 0.8176 @ 50°C/4°C |  | 1.7 | 18 | 110 |  | mg/m3
1371 | Hexadecene, 1- | 629-73-2 | 224.42 | ppm | 9.17 | C16-H32 | L | 4.1000000000 | 284.4000000000 |  |  | 0.7811 @ 20°C |  | 0.46 | 5.1 | 31 |  | ppm
1372 | Hexadecylpyridinium chloride, 1-; (Cepacol chloride) | 123-03-5 | 340 | mg/m3 | 13.90 | C21.H38.N.Cl | S | [6 empty] | 0.060 | 0.66 | 4.0 |  | mg/m3
1373 | Hexadecyltrimethylammonium chloride | 112-02-7 | 320 | mg/m3 | 13.08 | C19.H40.Cl.N | S | [6 empty] | 2.1 | 23 | 140 |  | mg/m3
1374 | Hexafluoro-2-propanol, 1,1,1,3,3,3- | 920-66-1 | 168.04 | ppm | 6.87 | C3.H2.F6.O | L |  | 59.0000000000 |  |  | 1.46 |  | 1.3 | 15 | 87 |  | ppm
1375 | Hexafluoroacetone | 684-16-2 | 166 | ppm | 6.79 | C3F6O | G | -125.4500000000 | -27.4000000000 | 750.0000000000 | -27.6 | 1.33 |  | 0.018 | 0.20 | 80 |  | ppm
1376 | Hexafluorobenzene | 392-56-3 | 186.05 | mg/m3 | 7.60 | C6.F6 | L |  |  |  |  | 1.61 @ 20°C |  | 50 | 550 | 3300 |  | mg/m3
1377 | Hexafluorobutyne-2; (1,1,1,4,4,4-Hexafluoro-2-butyne) | 692-50-2 | 162.03 | ppm | 6.62 | C4.F6 | G | -117.4000000000 | -24.6000000000 |  |  |  |  | 0.054 | 0.60 | 3.6 |  | ppm
1378 | Hexafluoroethane; (Freon 116; Perfluoroethane) | 76-16-4 | 138.01 | ppm | 5.64 | C2.F6 | G |  | -78.2000000000 |  |  | 4.76 (air=1) |  | 330 | 3700 | 22000 |  | ppm
1379 | Hexafluoropropylene-vinylidene fluoride polymer; (Viton) | 9011-17-0 |  | mg/m3 |  | (-C3-F6.C2-H2-F2)x | S |  |  |  |  | 1.78 |  | 30 | 330 | 2000 |  | mg/m3
1380 | Hexafluoropropylene; (Hexafluoropropene) | 116-15-4 | 150.02 | ppm | 6.13 | C3F6 | G | -156.5000000000 | -29.6000000000 | 750.0000000000 | -30.6 | 1.583 @ -40°C |  | 40 | 91 | 480 |  | ppm
1381 | Hexamethylcyclotrisiloxane | 541-05-9 | 222.46 | mg/m3 | 9.09 | C6H18O3Si3 | S | 64.5000000000 | 134.0000000000 |  |  | 1.12 |  | 360 | 530 | 1600 |  | mg/m3
1382 | Hexamethyldisilazane | 999-97-3 | 161.44 | mg/m3 | 6.60 | C6H19NSi2 | L |  | 125.0000000000 | 13.8000000000 | 25 | 0.76 |  | 5.8 | 64 | 380 |  | mg/m3
1383 | Hexamethyldisiloxane | 107-46-0 | 162.38 | ppm | 6.64 | C6H18OSi | L | -59.0000000000 | 101.0000000000 |  |  | 0.76 @ 20°C |  | 11 | 120 | 700 |  | ppm
1384 | Hexamethylene diisocyanate polymer | 28182-81-2 | 168.12 | mg/m3 |  | (C8H12N2O2)x | S | [6 empty] | 0.26 | 2.9 | 17 |  | mg/m3
1385 | Hexamethylene diisocyanate; (1,6-Diisocyanatohexane) | 822-06-0 | 168.19 | mg/m3 | 6.87 | C8H12N2O2 | L | -67.0000000000 |  | 0.5000000000 | 25 | 1.0528 @ 20°C |  | 0.13 | 1.4 | 20 |  | mg/m3
1386 | Hexamethyleneimine | 111-49-9 | 99.17 | mg/m3 | 4.05 | C6.H13.N | L |  | 138.0000000000 | 8.0900000000 | 25 | 0.8643 @ 22°C |  | 1.6 | 18 | 110 |  | mg/m3
1387 | Hexamethylenetetraamine hydrochloride | 58713-21-6 | 176.65 | ppm |  | [Unknown] | [7 empty] | 1.8 | 22 | 100 |  | ppm
1388 | Hexamethylenetetraamine; (Methenamine) | 100-97-0 | 140.19 | ppm | 5.73 | C6H12N4 | S |  |  |  | 25 | 1.331 @ -5°C |  | 28 | 310 | 1800 |  | ppm
1389 | Hexamethylphosphoramide | 680-31-9 | 179.2 | mg/m3 | 7.32 | C6H18N3OP | L | 7.2000000000 | 232.5000000000 | 0.0300000000 | 25 | 1.03 @ 20°C |  | 1.9 | 21 | 130 |  | mg/m3
1390 | Hexamethyltetracosane, 2,6,10,15,19,23-; (Squalane) | 111-01-3 | 422.92 | mg/m3 | 17.29 | C30.H62 | L |  | 350.0000000000 |  |  | 0.8115 @ 15°C |  | 12 | 130 | 790 |  | mg/m3
1391 | Hexanal | 66-25-1 | 100.16 | ppm | 4.09 | C6-H12-O | L | -56.3000000000 | 131.0000000000 | 11.3000000000 | 25 | 0.8335 @ 20°C |  | 1.3 | 14 | 86 |  | ppm
1392 | Hexane | 110-54-3 | 86.18 | ppm | 3.52 | C6H14 | L | -95.3500000000 | 68.7300000000 | 75.0000000000 | 9.8 | 0.6606 | 11000 | 400 | 2900 | 8600 |  | ppm
1393 | Hexanediol diacrylate, 1,6- | 13048-33-4 | 226.27 | mg/m3 | 9.25 | C12.H18.O4 | L |  |  | 0.0170000000 | 25 | 1.01 |  | 3.0 | 170 | 990 |  | mg/m3
1394 | Hexanediol, 1,6-; (Hexamethylene glycol) | 629-11-8 | 118.17 | mg/m3 | 4.83 | C6.H14.O2 | S hygr. |  | 250.0000000000 |  | 25 | 0.967 @ 0°C |  | 30 | 120 | 740 |  | mg/m3
1395 | Hexanenitrile | 628-73-9 | 97.16 | mg/m3 | 3.97 | C8-H11-N | L |  | 163.6000000000 |  |  |  |  | 0.76 | 8.4 | 50 |  | mg/m3
1396 | Hexanethiol, 1-; (N-Hexylmercaptan) | 111-31-9 | 118.24 | ppm | 4.83 | C6.H14.S | L |  | 151.1100000000 |  |  | 0.84 |  | 0.045 | 0.50 | 48 |  | ppm
1397 | Hexanoic acid; (caproic acid) | 142-62-1 | 116.16 | mg/m3 | 4.75 | C6H12O2 | L | -3.0000000000 | 205.0000000000 | 0.1800000000 | 20 | 0.9295 | 13000 | 15 | 24 | 140 |  | mg/m3
1398 | Hexanol, 2-; (2-Hydroxyhexane) | 626-93-7 | 102.2 | mg/m3 | 4.18 | C6.H14.O | L |  | 139.0000000000 |  |  | 0.814 |  | 8.8 | 97 | 580 |  | mg/m3
1399 | Hexanol, n-; (n-Hexyl alcohol) | 111-27-3 | 102.17 | mg/m3 | 4.18 | C6H14O | L | -46.7000000000 | 157.2000000000 | 1.0000000000 | 24.4 | 0.8204 @ 20°C | 12000 | 9.6 | 110 | 640 |  | mg/m3
1400 | Hexanone, 2-; (Methyl n-butyl ketone) | 591-78-6 | 100.16 | ppm | 4.09 | C6H12O | L | -56.9000000000 | 127.2000000000 | 11.6000000000 | 25 | 0.83 @ 20°C | 12000 | 10 | 830 | 5000 |  | ppm
1401 | Hexanone, 3-; (Ethyl propyl ketone) | 589-38-8 | 100.16 | ppm | 4.09 | C6-H12-O | L |  | 124.0000000000 |  |  | 0.813 @ 21.8°C | 10000 | 2.6 | 29 | 170 |  | ppm
1402 | Hexanoyl chloride | 142-61-0 | 134.603 | mg/m3 | 5.50 | C6.H11.Cl.O | L |  | 123.0000000000 |  |  | 0.9784 @ 20°C |  | 1.4 | 15 | 91 |  | mg/m3
1403 | Hexaphenylcyclotrisiloxane | 512-63-0 | 594.9 | mg/m3 | 24.31 | C36.H30.O3.Si3 | S |  | 300.0000000000 |  |  |  |  | 12 | 130 | 790 |  | mg/m3
1404 | Hexene, 1- | 592-41-6 | 84.158 | ppm | 3.44 | C6H12 | L | -139.9000000000 | 64.5000000000 | 183.7000000000 | 25 | 0.6732 | 12000 | 150 | 500 | 5000 |  | ppm
1405 | Hexylene glycol | 107-41-5 | 118.17 | mg/m3 | 4.83 | C6H14O2 | L | -50.0000000000 | 197.1000000000 | 0.0500000000 | 20 | 0.9234 @ 15°C |  | 10 | 125 | 730 |  | mg/m3
1406 | Hexyltrichlorosilane | 928-65-4 | 219.61 | ppm | 8.98 | C6.H13.Cl3.Si | L |  | 190.0000000000 |  |  | 1.1100 @ 20°C |  | 0.60 | 7.3 | 33 |  | ppm
1407 | HFC 134a; (Tetrafluoroethane, 1,1,1,2-) | 811-97-2 | 102.03 | ppm | 4.17 | C2H2F4 | G |  | -26.2000000000 | 96.0000000000 | 25 | 1.21 (L) |  | 8000 | 13000 | 27000 |  | ppm
1408 | HFO-1234yf; 2,3,3,3-Tetrafluoropropene | 754-12-1 | 114.04 | ppm | 4.66 | C3F4H2 | [7 empty] | 400 | 24000 | 140000 |  | ppm
1409 | HFO-1234ze; 1,3,3,3-Tetrafluoropropylene | 29118-24-9 | 114.04 | ppm | 4.66 | C3F4H2 | [7 empty] | 2000 | 15000 | 69000 |  | ppm
1410 | Holmium | 7440-60-0 | 164.93 | mg/m3 | 6.74 | Ho | S |  | 2720.0000000000 | 2.0000000000 | 1630 | 8.78 |  | 120 | 1300 | 7900 |  | mg/m3
1411 | Holmium trioxide | 12055-62-8 | 377.859 | mg/m3 | 15.44 | Ho2-O3 | S | 2415.0000000000 |  |  |  | 8.41 |  | 30 | 330 | 2000 |  | mg/m3
1412 | Hydrazine | 302-01-2 | 32.05 | ppm | 1.31 | H4N2 | L | 1.5400000000 | 113.5500000000 | 14.4000000000 | 25 | 1.0036 | 29000 | 0.10 | 13 | 35 |  | ppm
1413 | Hydrazine hydrate; (Hydrazine monohydrate; aqueous solutions - 10217-52-4) | 7803-57-8 | 50.061 | ppm | 2.05 | H4.N2.H2.O | L | -51.7000000000 | 119.0000000000 |  |  | 1.03 @ 21°C |  | 0.10 | 13 | 35 |  | ppm
1414 | Hydrazine hydrochloride; (Hydrazine monochloride) | 2644-70-4 | 68.52 | mg/m3 | 2.80 | ClH5N2 | S | 89.0000000000 |  |  |  | 1.5 |  | 0.14 | 1.5 | 8.9 |  | mg/m3
1415 | Hydrazine nitrate; (Hydrazinium nitrate) | 13464-97-6 | 95.06 | ppm | 3.89 | H4N2-HNO3 | S | 70.0000000000 | [5 empty] | 0.10 | 13 | 35 |  | ppm
1416 | Hydrazine sulfate | 10034-93-2 | 130.14 | mg/m3 | 5.32 | H4N2.H2SO4 | S/L |  |  |  |  | 1.378 |  | 0.13 | 1.5 | 8.8 |  | mg/m3
1417 | Hydrazine, dihydrochloride | 5341-61-7 | 104.96 | ppm | 4.29 | Cl.H.0.5 H4.N2 | S |  |  |  |  | 1.42 |  | 0.10 | 13 | 35 |  | ppm
1418 | Hydriodic acid; (Hydrogen iodide) | 10034-85-2 | 127.93 | ppm | 5.23 | HI | G | -50.8000000000 | -35.3800000000 | 5940.0000000000 | 25 | 5.66 |  | 1.0 | 25 | 120 |  | ppm
1419 | Hydrobromic acid; (Hydrogen bromide) | 10035-10-6 | 80.92 | ppm | 3.31 | BrH | G | -87.0000000000 | -66.5000000000 | 18410.0000000000 | 25 | 3.31 g/L |  | 1.0 | 40 | 120 |  | ppm
1420 | Hydrogen | 1333-74-0 | 2.02 | ppm |  | H2 | G | -259.1800000000 | -252.8000000000 | 1240000.0000000000 | 25 | 0.070 @ -253°C | 40000 | 65000*** | 230000*** | 400000*** |  | ppm
1421 | Hydrogen chloride; (Hydrochloric acid) | 7647-01-0 | 36.47 | ppm | 1.49 | ClH | G | -114.1700000000 | -85.0000000000 | 750.0000000000 | -85.2 | 1.49 |  | 1.8 | 22 | 100 |  | ppm
1422 | Hydrogen cyanide; (Hydrocyanic acid) | 74-90-8 | 27.03 | ppm | 1.10 | CHN | L or G | -13.2900000000 | 26.0000000000 | 750.0000000000 | 25.4 | 0.6876 @ 20°C | 56000 | 2.0 | 7.1 | 15 |  | ppm
1423 | Hydrogen fluoride; (Hydrofluoric acid) | 7664-39-3 | 20.01 | ppm | 0.82 | FH | G | -83.3600000000 | 20.0000000000 | 750.0000000000 | 19.2 | 0.818 |  | 1.0 | 24 | 44 |  | ppm
1424 | Hydrogen peroxide | 7722-84-1 | 34.015 | ppm | 1.39 | H2O2 | L | -0.4300000000 | 150.2000000000 | 0.7500000000 | 13 | 1.44 |  | 10 | 50 | 100 |  | ppm
1425 | Hydrogen potassium phthalate; (Phthalic acid, monopotassium salt; Potassium acid phthalate; Potassium biphthalate) | 877-24-7 | 204.22 | mg/m3 | 8.35 | C8.H5.O4.K | S |  |  |  |  | 1.6 |  | 23 | 250 | 1500 |  | mg/m3
1426 | Hydrogen selenide | 7783-07-5 | 90.98 | ppm | 3.31 | H2Se | G | -64.0000000000 | -41.4000000000 | 7600.0000000000 | 23.4 |  |  | 0.045 | 0.11 | 0.33 |  | ppm
1427 | Hydrogen sulfide | 7783-06-4 | 34.08 | ppm | 1.39 | H2S | G | -85.5000000000 | -59.5500000000 | 750.0000000000 | -60.5 | 1.393 | 40000 | 0.51 | 27 | 50 |  | ppm
1428 | Hydrogenated terphenyl | 61788-32-7 | 298 | mg/m3 | 12.18 |  | L |  | 340.0000000000 |  |  | 1.006 |  | 48 | 580 | 3500 |  | mg/m3
1429 | Hydroquinone | 123-31-9 | 110.11 | mg/m3 | 4.50 | C6H6O2 | S | 172.0000000000 | 285.0000000000 |  | 25 | 1.358 @ 20°C |  | 2.0 | 20 | 50 |  | mg/m3
1430 | Hydroxy-2-methylpropanoic acid, 2-; (2-Methyllactic acid) | 594-61-6 | 104.1 | mg/m3 | 4.26 | C4.H8.O3 | S | 82.5000000000 | 212.0000000000 |  |  |  |  | 12 | 130 | 790 |  | mg/m3
1431 | Hydroxy-4-methyl-2-pentanone, 4-; (Diacetone alcohol) | 123-42-2 | 116.16 | ppm | 4.75 | C6H12O2 | L | -44.0000000000 | 167.9000000000 | 1.1000000000 | 20 | 0.9306 @ 20°C | 18000 | 40 | 540 | 2100 |  | ppm
1432 | Hydroxy-4'-hydroxyethoxy-2-methylpropiophenone, 2- | 106797-53-9 | 224.25 | mg/m3 | 9.17 | C12.H16.O4 | S | [6 empty] | 12 | 130 | 810 |  | mg/m3
1433 | Hydroxy-N-phenylbenzamide, N-; (Phenylbenzohydroxamic acid, N-) | 304-88-1 | 213.2354 | mg/m3 | 8.72 | C13.H11.N.O2 | [7 empty] | 30 | 330 | 2000 |  | mg/m3
1434 | Hydroxyapatite; (Calcium hydroxyapatite) | 1306-06-5 | 502.3 | mg/m3 | 20.53 | Ca5.OH.(PO4)3 | S | [6 empty] | 190 | 2100 | 12000 |  | mg/m3
1435 | Hydroxybenezenesulfonic acid, 4-; (4-Hydroxyphenylsulfonic acid) | 98-67-9 | 174.18 | mg/m3 | 7.12 | C6.H6.O4.S | S |  |  |  |  | 1.337 |  | 10 | 120 | 690 |  | mg/m3
1436 | Hydroxybenzoic acid, 4-; (p-Salicylic acid) | 99-96-7 | 138.1226 | mg/m3 | 5.65 | C7.H6.O3 | S | 214.5000000000 |  | 0.0000001900 | 25 | 1.46 |  | 15 | 22 | 130 |  | mg/m3
1437 | Hydroxybenzotriazole, 1-; (1-Hydroxybenzotriazole hydrate) | 2592-95-2 | 135.12 | mg/m3 | 5.52 | C6.H5.N3.O | S | [6 empty] | 20 | 220 | 1300 |  | mg/m3
1438 | Hydroxyethyl acrylate, 2-; (Acrylic acid, 2-hydroxyethyl ester) | 818-61-1 | 116.11 | ppm | 4.75 | C5.H8.O3 | L |  | 220.0000000000 | 0.0523000000 | 25 | 1.011 | 18000 | 2.0 | 3.6 | 21 |  | ppm
1439 | Hydroxyethyl methacrylate, 2- | 868-77-9 | 130.14 | mg/m3 | 5.32 | C6H10O3 | L |  | 67.0000000000 | 0.1260000000 | 25 | 1.034 |  | 33 | 170 | 1000 |  | mg/m3
1440 | Hydroxyethyl)-1-piperazineethanesulfonic acid, 4-(2- | 7365-45-9 | 238.31 | mg/m3 | 9.74 | C6.H18.N2.O4.S | S | [6 empty] | 30 | 330 | 2000 |  | mg/m3
1441 | Hydroxyethylenediaminetriacetic acid, N- | 150-39-0 | 278.26 | mg/m3 | 11.37 | C10H18N2O7 | S | [6 empty] | 2.0 | 22 | 130 |  | mg/m3
1442 | Hydroxyethylidene-1,1-diphosphonic acid, 1-; (Hydroxyethylidine bisphosphonic acid, 1-) | 2809-21-4 | 206.03 | mg/m3 | 8.42 | C2H8O7P2 | S | 105.0000000000 | [5 empty] | 4.3 | 48 | 290 |  | mg/m3
1443 | Hydroxylamine | 7803-49-8 | 33.03 | mg/m3 | 1.35 | H3NO | L | 34.0000000000 | 58.0000000000 | 53.0000000000 | 32 | 1.227 |  | 0.35 | 3.9 | 23 |  | mg/m3
1444 | Hydroxylamine chloride; (Hydroxylamine hydrochloride) | 5470-11-1 | 69.49 | mg/m3 | 2.84 | ClH4NO | S |  |  |  |  | 1.6717 |  | 0.42 | 4.7 | 28 |  | mg/m3
1445 | Hydroxylamine nitrate | 13465-08-2 | 96.04 | ppm | 3.93 | H4N2O4 | L |  |  |  |  | 1.156 |  | 0.16 | 24 | 92 |  | ppm
1446 | Hydroxylamine sulfate; (Oxammonium sulfate) | 10039-54-0 | 164.14 | mg/m3 | 6.71 | H8N2O6S | S | 170.0000000000 | [5 empty] | 2.5 | 28 | 170 |  | mg/m3
1447 | Hydroxymethanesulfinic acid, monosodium salt; (Formaldehyde hydrosulfite) | 149-44-0 | 118.09 | mg/m3 | 4.87 | C.H4.O3.S.Na | S | [6 empty] | 6.0 | 66 | 400 |  | mg/m3
1448 | Hydroxyphenyl)benzothiazole, 2-(2- | 3411-95-8 | 227.28 | mg/m3 | 9.29 | C13.H9.N.O.S | S | [6 empty] | 12 | 130 | 790 |  | mg/m3
1449 | Hydroxyphenylacetic acid, alpha- | 90-64-2 | 152.15 | mg/m3 | 6.22 | C8.H8.O3 | S |  |  |  |  | 1.3 |  | 25 | 270 | 1600 |  | mg/m3
1450 | Hydroxyquinoline sulfate, 8- | 134-31-6 | 388.4 | mg/m3 | 15.88 | C18.H14.N2.O2.H2.O4.S | S |  | 267.0000000000 | 0.0016600000 | 25 | 1.034 @ 20°C |  | 3.6 | 40 | 240 |  | mg/m3
1451 | Hypophosphorous acid-d3; (Hydrophosphorus acid-d3 solution, 50 wt.% in D2O) | 57583-56-9 | 69.014 | mg/m3 | 2.82 | D3.P.O2 | [5 empty] | 1.35 |  | 1.2 | 13 | 79 |  | mg/m3
1452 | Hypophosphorus acid; (Phosphonic acid) | 6303-21-5 | 66 | mg/m3 | 2.70 | H3.O2.P | S | 26.5000000000 | 130.0000000000 |  |  | 1.439 |  | 1.2 | 13 | 79 |  | mg/m3
1453 | Imidazole | 288-32-4 | 68.08 | mg/m3 | 2.78 | C3.H4.N2 | S |  | 257.0000000000 |  |  | 1.0303 @ 101°C |  | 0.66 | 7.3 | 44 |  | mg/m3
1454 | Imidazole hydrochloride | 1467-16-9 | 104.54 | mg/m3 | 4.27 | C3.H4.N2.H.Cl | S | [6 empty] | 12 | 130 | 790 |  | mg/m3
1455 | Iminodiacetic acid | 142-73-4 | 133.1 | mg/m3 | 5.44 | C4H7NO4 | S | [6 empty] | 0.82 | 9.0 | 54 |  | mg/m3
1456 | Iminodiacetic acid, disodium salt hydrate | 17593-73-6 | 195.0825 | mg/m3 | 7.97 | C4.H7.N.Na2.O5 | S | [6 empty] | 12 | 130 | 790 |  | mg/m3
1457 | Indan | 496-11-7 | 118.18 | mg/m3 | 4.83 | C9H10 | L | -51.4000000000 | 176.5000000000 |  |  | 0.963 @ 20°C |  | 20 | 220 | 1300 |  | mg/m3
1458 | Indene | 95-13-6 | 116.16 | mg/m3 | 4.75 | C9H8 | L | -1.5000000000 | 182.0000000000 | 0.7500000000 | 12 | 0.996 |  | 70 | 100 | 620 |  | mg/m3
1459 | Indeno(1,2,3-cd)pyrene | 193-39-5 | 276.34 | mg/m3 | 11.29 | C22H12 | S | [6 empty] | 0.60 | 120 | 700 |  | mg/m3
1460 | Indigo carmine; (FD&C blue No 2) | 860-22-0 | 466.4 | mg/m3 | 19.06 | C16H8N2Na2O8S2 | S | [6 empty] | 6.0 | 66 | 400 |  | mg/m3
1461 | Indium | 7440-74-6 | 114.82 | mg/m3 | 4.69 | In | S | 156.6100000000 | 2080.0000000000 |  |  | 7.31 @ 20°C |  | 0.30 | 130 | 790 |  | mg/m3
1462 | Indium oxide (vapor); (Diindium monoxide) | 12030-22-7 | 245.635 | mg/m3 | 10.20 | H4In2-O | V | [6 empty] | 0.32 | 3.5 | 21 |  | mg/m3
1463 | Indium sulfate | 13464-82-9 | 517.8 | mg/m3 | 21.16 | O12.S3.In2 | S |  |  |  |  | 3.44 |  | 0.68 | 52 | 310 |  | mg/m3
1464 | Indium trichloride | 10025-82-8 | 221.17 | mg/m3 | 9.04 | Cl3In | S | 583.0000000000 | 600.0000000000 |  |  | 4 |  | 0.014 | 0.16 | 0.94 |  | mg/m3
1465 | Indium(III) oxide | 1312-43-2 | 277.63 | mg/m3 | 11.35 | In2-O3 | S | 1913.0000000000 |  |  |  | 7.18 |  | 22 | 240 | 1400 |  | mg/m3
1466 | Indole-3-carboxaldehyde, 1H-; (3-Formylindole) | 487-89-8 | 145.16 | mg/m3 | 5.93 | C9-H7-N-O | [7 empty] | 2.6 | 29 | 170 |  | mg/m3
1467 | Iodic acid | 7782-68-5 | 175.91 | ppm | 7.19 | HIO3 | S |  |  |  |  | 4.629 |  | 1.5 | 17 | 100 |  | ppm
1468 | Iodine | 7553-56-2 | 253.81 | ppm | 10.37 | I2 | S | 113.7000000000 | 184.4000000000 | 0.7500000000 | 35.9 | 4.933 |  | 0.10 | 0.50 | 5.0 |  | ppm
1469 | Iodine 125 | 17144-19-3 | 250 | ppm | 10.22 | I2 | S | [6 empty] | 0.10 | 0.50 | 5.0 |  | ppm
1470 | Iodobenzene | 591-50-4 | 204.01 | mg/m3 | 8.34 | C6.H5.I | L |  | 188.0000000000 |  |  | 1.823 |  | 5.2 | 58 | 350 |  | mg/m3
1471 | Iodoethane; (Ethyl iodide) | 75-03-6 | 155.97 | mg/m3 | 6.37 | C2.H5.I | L | -108.0000000000 | 72.4000000000 | 100.0000000000 | 18 | 1.948 @ 15°C |  | 14 | 150 | 900 |  | mg/m3
1472 | Iodoheptafluoropropane, 1-; (Heptafluoropropyl iodide) | 754-34-7 | 295.93 | mg/m3 | 12.10 | C3.F7.I | L |  | 41.0000000000 |  |  | 2.04 |  | 210 | 2400 | 14000 |  | mg/m3
1473 | Iodopentane, 1- | 628-17-1 | 198.05 | mg/m3 | 8.09 | C5.H11.I | L |  | 157.0000000000 |  |  | 1.5161 @ 20°C |  | 5.7 | 63 | 380 |  | mg/m3
1474 | Iotalamic acid | 2276-90-6 | 613.91 | mg/m3 | 25.09 | C11.H9.I3.N2.O4 | S | [6 empty] | 70 | 770 | 4600 |  | mg/m3
1475 | Iridium | 7439-88-5 | 192.22 | mg/m3 | 7.86 | Ir | S |  | 4428.0000000000 |  |  | 21.56 |  | 12 | 130 | 790 |  | mg/m3
1476 | Iron | 7439-89-6 | 55.85 | mg/m3 | 2.28 | Fe | S | 1538.0000000000 | 2861.0000000000 |  | 1455 | 7.87 |  | 1.8 | 20 | 120 |  | mg/m3
1477 | Iron carbide | 12011-67-5 | 183.58 | mg/m3 | 7.34 | Fe3-C | S | [6 empty] | 16 | 180 | 1100 |  | mg/m3
1478 | Iron hydroxide oxide | 20344-49-4 | 88.85 | mg/m3 | 3.63 | FeHO2 | S |  |  |  |  | 4.26 |  | 24 | 260 | 1600 |  | mg/m3
1479 | Iron oxide; (Ferric oxide) | 1309-37-1 | 159.69 | mg/m3 | 6.53 | Fe2O3 | S | 1539.0000000000 |  |  |  | 5.25 |  | 14 | 830 | 5000 |  | mg/m3
1480 | Iron pentacarbonyl | 13463-40-6 | 195.9 | ppm | 8.01 | C5FeO5 | L | -25.0000000000 | 103.0000000000 | 40.0000000000 | 30.3 | 1.46-1.52 @ 20°C |  | 0.0055 | 0.060 | 0.18 |  | ppm
1481 | Iron sulfide | 1317-37-9 | 87.91 | mg/m3 | 3.59 | FeS | S | 1188.0000000000 |  |  |  | 4.7 |  | 1.2 | 13 | 79 |  | mg/m3
1482 | Iron(II,III) oxide; (Ferrosoferric oxide) | 1317-61-9 | 231.533 | mg/m3 | 9.46 | Fe3.O4 | S | 1597.0000000000 |  |  |  | 5.17 |  | 21 | 230 | 1400 |  | mg/m3
1483 | Iron(II) chloride tetrahydrate | 13478-10-9 | 198.81 | mg/m3 | 8.13 | Cl2Fe.4H2O | S |  |  |  |  | 1.93 |  | 7.1 | 23 | 140 |  | mg/m3
1484 | Iron(II) oxide; (Ferrous oxide) | 1345-25-1 | 71.84 | mg/m3 | 3.02 | Fe.O | S | 1377.0000000000 |  |  |  | 6 |  | 13 | 830 | 5000 |  | mg/m3
1485 | Iron(II) perchlorate hexahydrate | 13520-69-9 | 362.83 | mg/m3 | 14.44 | Fe.Cl.O4.6(H2.O) | [7 empty] | 19 | 210 | 1300 |  | mg/m3
1486 | Iron(III) perchlorate | 13537-24-1 | 354.19 | mg/m3 | 14.48 | Cl3FeO12 | S | [6 empty] | 19 | 210 | 1300 |  | mg/m3
1487 | Iron(III) sulfate heptahydrate | 35139-28-7 | 525.96 | mg/m3 | 21.49 | Fe.S.O4.7H2.O | Shygr. |  |  |  |  | 2.99 - 3.08 |  | 14 | 160 | 930 |  | mg/m3
1488 | Isoamyl acetate; (Isopentyl acetate) | 123-92-2 | 130.18 | ppm | 5.32 | C7H14O2 | L | -78.5000000000 | 142.5000000000 | 5.6000000000 | 25 | 0.876 @ 15°C | 10000 | 100 | 500 | 3000 |  | ppm
1489 | Isoamyl alcohol (primary); (3-Methyl-1-butanol); includes Isoamyl alcohol (584-02-1), 2-pentanol (6032-29-7), amyl alcohol (71-41-0), and 2-methyl-2-butanol (75-85-4) | 123-51-3 | 88.15 | ppm | 3.60 | C5H12O | L | -117.2000000000 | 131.1000000000 | 0.7500000000 | 13 | 0.8104 @ 20°C | 12000 | 40 | 83 | 500 |  | ppm
1490 | Isoamyl nitrite; (Isopentyl nitrite) | 110-46-3 | 117.15 | ppm | 4.79 | C5H11NO2 | L |  | 99.2000000000 |  |  | 0.8828 @ 20°C |  | 0.48 | 5.3 | 32 |  | ppm
1491 | Isobenzan | 297-78-9 | 411.7 | mg/m3 | 16.83 | C9H4Cl8O | S |  |  | 0.0000100000 | 25 | 1.87 |  | 0.091 | 1.0 | 6.0 |  | mg/m3
1492 | Isobutanol-2-amine | 124-68-5 | 89.16 | mg/m3 | 3.64 | C4H11NO | S |  | 165.0000000000 |  |  | 0.934 |  | 11 | 96 | 570 |  | mg/m3
1493 | Isobutyl acetate | 110-19-0 | 116.16 | ppm | 4.75 | C6H12O2 | L | -98.8000000000 | 116.5000000000 | 7.5000000000 | 10 | 0.8712 @ 20°C | 13000 | 150 | 1300 | 7500 |  | ppm
1494 | Isobutyl alcohol | 78-83-1 | 74.12 | ppm | 3.03 | C4H10O | L | -101.9000000000 | 107.8900000000 | 7.5000000000 | 20.9 | 0.8018 @ 20°C | 17000 | 100 | 1300 | 8000 |  | ppm
1495 | Isobutyl chloride; (1-Chloro-2-methylpropane) | 513-36-0 | 92.57 | ppm | 3.78 | C4.H9.Cl | L |  | 68.8000000000 |  |  | 0.881 @ 20°C | 20000 | 6.0 | 25 | 340 |  | ppm
1496 | Isobutyl chloroformate | 543-27-1 | 136.5779 | ppm | 5.58 | C5.H9.Cl.O2 | L |  | 128.7000000000 |  |  | 1.053 |  | 0.60 | 2.2 | 6.7 |  | ppm
1497 | Isobutyl isobutyrate | 97-85-8 | 144.21 | ppm | 5.90 | C8H16O2 | L | -81.0000000000 | 147.5000000000 | 4.3300000000 | 25 | 0.85 @ 20°C | 9600 | 3.8 | 42 | 250 |  | ppm
1498 | Isobutylamine | 78-81-9 | 73.14 | mg/m3 | 2.99 | C4H11N | L | -85.5000000000 | 68.6000000000 | 138.0000000000 | 25 | 0.731 @ 20°C | 34000 | 12.2 | 15 | 44 |  | mg/m3
1499 | Isobutyraldehyde | 78-84-2 | 72.11 | ppm | 2.95 | C4H8O | L | -65.0000000000 | 64.0000000000 | 173.0000000000 | 25 | 0.7938 @ 20°C | 16000 | 75 | 140 | 830 |  | ppm
1500 | Isobutyric acid | 79-31-2 | 88.11 | mg/m3 | 3.60 | C4H8O2 | L | -47.0000000000 |  | 1.0000000000 | 14.7 | 0.949 @ 20°C | 20000 | 0.80 | 8.8 | 53 |  | mg/m3
1501 | Isobutyric anhydride; (2-Methylpropionic anhydride) | 97-72-3 | 158.22 | mg/m3 | 6.47 | C8.H14.O3 | L | -53.5000000000 |  |  |  | 0.9535 @ 20°C | 10000 | 6.7 | 74 | 440 |  | mg/m3
1502 | Isobutyronitrile | 78-82-0 | 69.11 | ppm | 2.82 | C4H7N | L | -71.5000000000 | 103.9000000000 | 32.7000000000 | 25 | 0.7704 @ 20°C |  | 0.18 | 2.0 | 6.1 |  | ppm
1503 | Isocyanatoethyl methacrylate, 2- | 30674-80-7 | 155.15 | ppm | 6.34 | C7H9NO3 | L | [6 empty] | 0.0091 | 0.10 | 1.0 |  | ppm
1504 | Isocyanic acid | 75-13-8 | 43.025 | ppm | 1.76 | CHNO | G unstabl |  |  | 996.0000000000 | 25 |  |  | 2.0 | 7.1 | 15 |  | ppm
1505 | Isocyanic acid, 3,4-dichlorophenyl ester; (3,4-Dichlorophenyl isocyanate) | 102-36-3 | 188.01 | mg/m3 | 7.68 | C7H3Cl2NO | S |  | 240.0000000000 | 0.0200000000 | 25 |  |  | 1.3 | 14 | 120 |  | mg/m3
1506 | Isodrin | 465-73-6 | 364.9 | mg/m3 | 14.91 | C12H8Cl6 | S |  | 344.0000000000 | 0.0000100000 | 25 |  |  | 0.64 | 7.0 | 42 |  | mg/m3
1507 | Isonate 181 MDI prepolymer | z-0113 |  | mg/m3 |  |  | L |  | 200.0000000000 |  |  |  |  | 0.15 | 5.0 | 55 |  | mg/m3
1508 | Isooctane; (2,2,4-Trimethylpentane) | 540-84-1 | 114.23 | ppm | 4.67 | C18H18 | L | -107.5000000000 | 99.2000000000 | 40.6000000000 | 21 | 0.692 @ 20°C | 11000 | 200 | 2200 | 13000 |  | ppm
1509 | Isopentane; (Ethyldimethylmethane; 2-Methylbutane) | 78-78-4 | 72.15 | ppm | 2.95 | C5H12 | S | -160.5000000000 | 30.2000000000 | 595.0000000000 | 21.1 | 0.62 | 14000 | 630 | 2500 | 15000 |  | ppm
1510 | Isophorone | 78-59-1 | 138.21 | ppm | 5.65 | C9H14O | L | -8.1000000000 | 215.2000000000 | 0.7500000000 | 33.1 | 0.9255 @ 20°C | 8000 | 4.0 | 5.0 | 200 |  | ppm
1511 | Isophorone diisocyanate | 4098-71-9 | 222.32 | mg/m3 | 9.09 | C12H18N2O2 | S | -60.0000000000 | 360.0000000000 | 0.0000100000 | 25 | 1.062 @ 20°C |  | 0.18 | 1.2 | 5.4 |  | mg/m3
1512 | Isophthalic acid; (Phthalic acid, m isomer) | 121-91-5 | 166.13 | mg/m3 | 6.79 | C8.H6.O4 | S |  |  | 0.0680000000 | 100 | 1.507 @ 20°C |  | 10 | 340 | 2100 |  | mg/m3
1513 | Isoprene | 78-79-5 | 68.12 | ppm | 2.78 | H2C=C(CH3)CH=CH2 | L | -146.7000000000 | 34.0000000000 | 400.0000000000 | 550 | 0.679 @ 20°C | 15000 | 5.0 | 1000 | 4000 |  | ppm
1514 | Isopropyl acetate | 108-21-4 | 102.13 | ppm | 4.18 | C5H10O2 | L | -73.0000000000 | 88.4000000000 | 60.3700000000 | 25 | 0.874 | 18000 | 150 | 2700 | 16000 |  | ppm
1515 | Isopropyl alcohol | 67-63-0 | 60.1 | ppm | 2.46 | C3H8O | L | -87.9000000000 | 82.3000000000 | 75.0000000000 | 33.6 | 0.7809 | 20000 | 400 | 2000 | 12000 |  | ppm
1516 | Isopropyl chloride; (2-Chloropropane) | 75-29-6 | 78.54 | ppm | 3.21 | CH3CHClCH3 | L | -117.0000000000 | 34.8000000000 | 515.3000000000 | 25 | 0.868 @ 15°C | 28000 | 156 | 1700 | 10000 |  | ppm
1517 | Isopropyl chloroformate; (Isopropyl chlorocarbonate) | 108-23-6 | 122.55 | ppm | 5.01 | C4H7ClO2 | L | -80.0000000000 | 105.0000000000 | 72.0000000000 | 21 | 1.078 |  | 0.27 | 3.0 | 9.1 |  | ppm
1518 | Isopropyl ether; (Diisopropyl ether) | 108-20-3 | 102.17 | ppm | 4.18 | (CH3)2.CHOCH.(CH3)2 | L | -60.0000000000 | 68.5000000000 | 150.0000000000 | 25 | 0.719 | 14000 | 310 | 1700 | 10000 |  | ppm
1519 | Isopropyl methanefluoro-phosphonate; (Sarin; GB) | 107-44-8 | 140.1 | ppm | 5.73 | C4H10FO2P | L | -57.0000000000 | 158.0000000000 | 2.8600000000 | 20 | 1.09 @ 20°C |  | 0.00048 | 0.0060 | 0.022 |  | ppm
1520 | Isopropyl nitrate | 1712-64-7 | 105.09 | mg/m3 | 4.30 | C3.H7.N.O3 | L |  | 102.0000000000 |  |  | 1.036 |  | 25 | 170 | 1000 |  | mg/m3
1521 | Isopropyl titanate(IV); (Titanium(IV) isopropoxide) | 546-68-9 | 284.22 | mg/m3 | 2.95 | C3.H8.O.1/4 Ti | L |  | 220.0000000000 |  |  | 0.9711 @ 20°C |  | 5.2 | 57 | 340 |  | mg/m3
1522 | Isopropylamine; (2-Propanamine) | 75-31-0 | 59.11 | ppm | 2.42 | (CH3)2CHNH2 | L | -101.2000000000 |  | 579.6000000000 | 25 | 0.694 @ 15°C | 20000 | 5.0 | 130 | 750 |  | ppm
1523 | Isopropylmagnesium chloride; (Chloro(1-methylethyl)magnesium) | 1068-55-9 | 102.84 | mg/m3 | 4.20 | C3.H7.Cl.Mg | L |  |  |  |  | 0.834 |  | 1.2 | 13 | 79 |  | mg/m3
1524 | Isopropylmethylpyrazolyl dimethylcarbamate; (Isolan) | 119-38-0 | 211.26 | mg/m3 | 8.64 | C10H17N3O2 | L |  | 295.0000000000 | 0.0010000000 | 25 | 1.07 @ 20°C |  | 0.51 | 5.6 | 34 |  | mg/m3
1525 | Isopropyltoluene, 4-; (p-Cymene) | 99-87-6 | 134.22 | mg/m3 | 5.49 | C10.H14 | L | -68.9000000000 | 177.1000000000 | 1.5000000000 | 25 | 0.853 | 7000 | 30 | 160 | 940 |  | mg/m3
1526 | Jeffamine M-600 | 77110-54-4 | 600 | mg/m3 | 24.52 |  | S | [6 empty] | 30 | 330 | 2000 |  | mg/m3
1527 | Jet fuels, (JP-5 and JP-8)Kerosene (8008-20-6); (Fuel Oil No. 1) | 70892-10-3 | 168 | mg/m3 | 6.87 | [Unspecified] | L |  |  |  |  | 0.8 |  | 290 | 1100 | 6600 |  | mg/m3
1528 | Kepone; (Chlordecone) | 143-50-0 | 490.64 | mg/m3 | 20.05 | C10Cl10O | S |  |  |  | 25 | 1.61 |  | 1.6 | 17 | 100 |  | mg/m3
1529 | Ketene; (Carbomethene, Ethenone) | 463-51-4 | 42.04 | ppm | 1.72 | C2H2O | G | -151.0000000000 | -49.8000000000 | 750.0000000000 | -50 |  |  | 0.0057 | 0.063 | 0.19 |  | ppm
1530 | Krypton | 7439-90-9 | 83.8 | ppm | 3.43 | Kr | G | -157.1000000000 | -152.9000000000 |  |  | 2.89 |  | 65000 | 230000 | 400000 |  | ppm
1531 | Lactic acid, sodium salt, DL-; (Propanoic acid, 2-hydroxy-, monosodium salt) | 312-85-6 | 112.06 | mg/m3 | 4.62 | C3.H6.O3.Na | S | [6 empty] | 12 | 130 | 790 |  | mg/m3
1532 | Lactonitrile | 78-97-7 | 71.08 | ppm | 2.91 | C3H5NO | L | -40.0000000000 | 221.0000000000 | 0.1190000000 | 25 | 0.9834 |  | 0.081 | 0.89 | 5.4 |  | ppm
1533 | Lanthanum | 7439-91-0 | 138.91 | mg/m3 | 5.68 | La | S | 920.0000000000 | 3464.0000000000 |  |  | 6.166 |  | 30 | 330 | 2000 |  | mg/m3
1534 | Lanthanum alizarin | z-0026 |  | mg/m3 |  | [Unknown] | [7 empty] | 30 | 330 | 2000 |  | mg/m3
1535 | Lanthanum boride | 12008-21-8 | 203.78 | mg/m3 | 8.33 | La.B6 | S | 2715.0000000000 |  |  |  | 4.76 |  | 30 | 330 | 2000 |  | mg/m3
1536 | Lanthanum carbonate | 6487-39-4 | 601.955 | mg/m3 | 24.60 | La2(CO3)3.8H2O | S |  |  |  |  | 2.6 |  | 30 | 330 | 2000 |  | mg/m3
1537 | Lanthanum chloride | 10099-58-8 | 245.26 | mg/m3 | 10.02 | La.Cl3 | S deliq |  | 1000.0000000000 |  |  | 3.84 |  | 13 | 140 | 830 |  | mg/m3
1538 | Lanthanum fluoride | 13709-38-1 | 195.9007 | mg/m3 | 8.01 | LaF3 | S | 1493.0000000000 |  |  |  | 5.9 |  | 26 | 290 | 1700 |  | mg/m3
1539 | Lanthanum hydroxide | 14507-19-8 | 189.9275 | mg/m3 | 7.76 | La(OH)3 | S | [6 empty] | 12 | 130 | 790 |  | mg/m3
1540 | Lanthanum nitrate | 10099-59-9 | 324.92 | mg/m3 | 13.28 | LaN3O9 | Sdeliq | [6 empty] | 14 | 150 | 890 |  | mg/m3
1541 | Lanthanum oxide | 1312-81-8 | 325.81 | mg/m3 | 13.32 | La2O3 | S | 2304.0000000000 | 3620.0000000000 |  |  | 6.51 |  | 30 | 330 | 2000 |  | mg/m3
1542 | Lanthanum phosphate | 14913-14-5 | 236.9 | mg/m3 | 9.56 | LaPO4 | S | [6 empty] | 12 | 130 | 790 |  | mg/m3
1543 | Lanthanum(III) nitrate hexahydrate | 10277-43-7 | 433.01 | mg/m3 | 17.70 | La.3(NO3).6 H2O | S | [6 empty] | 1.3 | 15 | 89 |  | mg/m3
1544 | Laromin C 260; (bis(4-Amino-3-methylcyclohexyl) methane; Dimethyldicyane) | 6864-37-5 | 238.41 | mg/m3 | 9.75 | C15.H30.N2 | L |  |  |  |  | 0.94 |  | 0.28 | 3.1 | 19 |  | mg/m3
1545 | Lauryl sulfate; (Dodecyl sulfate) | 151-41-7 | 266.4 | mg/m3 | 10.89 | C12.H26.O4.S | S | [6 empty] | 3.9 | 43 | 260 |  | mg/m3
1546 | Lead | 7439-92-1 | 207.2 | mg/m3 | 8.47 | Pb | S | 327.4620000000 | 1749.0000000000 |  | 705 | 11.3 |  | 0.032 | 120 | 700 |  | mg/m3
1547 | Lead acetate, basic; (Lead subacetate) | 1335-32-6 | 807.71 | mg/m3 | 33.01 | C4H10O8Pb3 | S | [6 empty] | 0.20 | 59 | 360 |  | mg/m3
1548 | Lead acetate; (Lead diacetate) | 301-04-2 | 325 | mg/m3 | 13.30 | C4H6O4Pb | Pwdr | 280.0000000000 |  |  |  | 3.25 |  | 0.24 | 86 | 160 |  | mg/m3
1549 | Lead acetate(II), trihydrate; (Bis(acetato)trihydroxytrilead) | 6080-56-4 | 379 | mg/m3 | 15.50 | C4H12O7Pb | S |  |  |  |  | 2.55 |  | 0.73 | 150 | 920 |  | mg/m3
1550 | Lead acid arsenate; (Dibasic lead arsenate) | 7784-40-9 | 347 | mg/m3 | 14.19 | AsHO4Pb | S |  |  |  |  | 5.943 |  | 0.25 | 3.3 | 20 |  | mg/m3
1551 | Lead arsenate; (Trilead diarsenate) | 3687-31-8 | 899.4 | mg/m3 | 36.76 | As2O8Pb3 | S |  |  |  |  | 5.8 |  | 0.046 | 3.3 | 20 |  | mg/m3
1552 | Lead bromide | 10031-22-8 | 367 | mg/m3 | 15.00 | Br2Pb | S | 373.0000000000 | 892.0000000000 |  |  | 6.66 |  | 0.057 | 210 | 1200 |  | mg/m3
1553 | Lead carbonate | 598-63-0 | 267 | mg/m3 | 10.92 | Pb.CO3 | S | 315.0000000000 |  |  |  | 6.61 |  | 0.19 | 24 | 400 |  | mg/m3
1554 | Lead chloride | 7758-95-4 | 278 | mg/m3 | 11.37 | Cl2Pb | S | 501.0000000000 | 950.0000000000 | 1.0000000000 | 547 | 5.85 |  | 0.043 | 160 | 940 |  | mg/m3
1555 | Lead chromate | 7758-97-6 | 323 | mg/m3 | 13.21 | CrO4Pb | S | 844.0000000000 |  |  |  | 6.12 |  | 0.0031 | 16 | 97 |  | mg/m3
1556 | Lead dioxide | 1309-60-0 | 239 | mg/m3 | 9.78 | O2Pb | S |  |  |  |  | 9.64 |  | 0.037 | 130 | 810 |  | mg/m3
1557 | Lead fluoborate | 13814-96-5 | 3800 | mg/m3 | 15.56 | Pb.B2F8 | L |  |  |  |  | 1.75 @ 20°C |  | 0.059 | 210 | 1300 |  | mg/m3
1558 | Lead fluoride | 7783-46-2 | 245 | mg/m3 | 10.02 | F2Pb | S | 830.0000000000 | 1290.0000000000 | 10.0000000000 | 904 | 8.44 |  | 0.038 | 140 | 830 |  | mg/m3
1559 | Lead hydroxide | 19783-14-3 | 241.21 | mg/m3 | 9.86 | Pb.(OH)2 | S | [6 empty] | 0.037 | 140 | 810 |  | mg/m3
1560 | Lead iodide | 10101-63-0 | 461 | mg/m3 | 18.84 | I2Pb | S | 410.0000000000 |  |  |  | 6.16 |  | 0.071 | 260 | 1600 |  | mg/m3
1561 | Lead nitrate | 10099-74-8 | 331 | mg/m3 | 13.54 | N2O6Pb | S | 470.0000000000 |  |  |  | 4.53 |  | 0.051 | 190 | 1100 |  | mg/m3
1562 | Lead nitrite | 13826-65-8 | 299 | mg/m3 | 12.23 | Pb(NO2)2 | S | [6 empty] | 0.046 | 170 | 1000 |  | mg/m3
1563 | Lead oxalate | 814-93-7 | 295 | mg/m3 | 12.07 | Pb.(COOH)2 | S | [6 empty] | 0.57 | 170 | 1000 |  | mg/m3
1564 | Lead oxide; (Lead monoxide) | 1317-36-8 | 223 | mg/m3 | 9.12 | OPb | S | 888.0000000000 |  |  | 724 | 9.35 |  | 0.034 | 130 | 750 |  | mg/m3
1565 | Lead phosphate | 7446-27-7 | 811.51 | mg/m3 | 33.17 | 3Pb.P2O8 | S | 1014.0000000000 |  |  |  | 6.9-7.3 |  | 0.20 | 150 | 910 |  | mg/m3
1566 | Lead sulfate; (Sulfuric acid, lead(2+) salt (1:1)) | 7446-14-2 | 303 | mg/m3 | 12.39 | O4PbS | S | 1087.0000000000 |  |  |  | 6.2 |  | 0.047 | 170 | 1000 |  | mg/m3
1567 | Lead sulfide | 1314-87-0 | 239 | mg/m3 | 9.78 | Pb.S | S | 1114.0000000000 | 1281.0000000000 | 1.0000000000 | 852 | 7.5 |  | 1.5 | 130 | 810 |  | mg/m3
1568 | Lead tetroxide | 1314-41-6 | 690 | mg/m3 | 28.02 | O4Pb3 | S | 830.0000000000 |  |  |  | 8.92 |  | 0.035 | 42 | 250 |  | mg/m3
1569 | Lead(II) arsenite | 10031-13-7 | 421 | mg/m3 | 17.21 | As2O4Pb | S |  |  |  |  | 5.85 |  | 2.5 | 27 | 160 |  | mg/m3
1570 | Lead(II) perchlorate trihydrate | 13453-62-8 | 460 | mg/m3 | 18.81 | Cl2H6O11Pb | S | [6 empty] | 0.071 | 260 | 1600 |  | mg/m3
1571 | Leco set 7007 powder | z-0027 |  | mg/m3 |  | [Unknown] | [7 empty] | 30 | 330 | 2000 |  | mg/m3
1572 | Leptophos; (Fosvel) | 21609-90-5 | 412.1 | mg/m3 | 16.84 | C13.H10.Br.Cl.O2.P.S | S |  | 380.0000000000 | 0.0000020000 | 25 | 1.53 |  | 0.057 | 0.63 | 3.8 |  | mg/m3
1573 | Lewisite 2; (Bis(2-chlorovinyl)chloroarsine) | 40334-69-8 | 233.32 | mg/m3 | 9.54 | C4.H4.As.Cl3 | L | [6 empty] | 0.023 | 0.25 | 0.74 |  | mg/m3
1574 | Lewisite 3; (Tris(2-chlorovinyl)arsine) | 40334-70-1 | 259.35 | mg/m3 | 10.60 | C6.H6.As.Cl3 | L | [6 empty] | 0.023 | 0.25 | 0.74 |  | mg/m3
1575 | Lignosulfonate (aqueous) | 8062-15-5 | 490.5 | mg/m3 |  | [Unknown] | L | [6 empty] | 30 | 330 | 2000 |  | mg/m3
1576 | Limonene, d- | 5989-27-5 | 136.23 | mg/m3 | 5.57 | C10H16 | L | -74.3500000000 | 178.0000000000 | 1.9800000000 | 25 | 0.84 @ 20°C |  | 112 | 150 | 870 |  | mg/m3
1577 | Lindane; (gamma-Benzenehexachloride) | 58-89-9 | 290.83 | mg/m3 | 11.89 | C6H6Cl6 | S | 112.5000000000 | 323.4000000000 |  | 20 | 1.85 no temp |  | 0.80 | 100 | 1000 |  | mg/m3
1578 | Liquified petroleum gas; (L.P.G.) | 68476-85-7 | 0 | ppm | 1.79 | [Unspecified] | G | [6 empty] | 1250 | 14000 | 83000 |  | ppm
1579 | Lithium | 7439-93-2 | 6.94 | mg/m3 | 0.28 | Li | S | 180.5000000000 | 1342.0000000000 | 0.0000000000 | 127 | 0.534 |  | 0.20 | 0.50 | 3.0 |  | mg/m3
1580 | Lithium acetate dihydrate | 6108-17-4 | 102.01 | mg/m3 | 4.17 | Li.C2.H3.O2.2 H2O | S | 58.0000000000 |  |  |  | 1.3 |  | 5.0 | 55 | 330 |  | mg/m3
1581 | Lithium aluminate | 12003-67-7 | 65.9203 | mg/m3 | 2.69 | Al.Li.O2 | S | [6 empty] | 30 | 330 | 2000 |  | mg/m3
1582 | Lithium aluminum oxide; (Lithium aluminate) | 11089-89-7 | 49.92 | mg/m3 | 2.04 | AlLiO | S |  |  |  |  | 2.5525 |  | 30 | 330 | 2000 |  | mg/m3
1583 | Lithium aluminum silicate; (Petalite) | 1302-66-5 | 306.25 | mg/m3 | 12.52 | AlLiO10Si4 | S | [6 empty] | 30 | 330 | 2000 |  | mg/m3
1584 | Lithium azide | 19597-69-4 | 49 | mg/m3 | 2.00 | LiN3 | S |  |  |  |  | 1.83 |  | 1.2 | 13 | 79 |  | mg/m3
1585 | Lithium borohydride; (Lithium tetrahydroborate) | 16949-15-8 | 21.8 | mg/m3 | 0.89 | BH4Li | Spwd |  |  |  |  | 0.66 |  | 0.14 | 1.6 | 9.5 |  | mg/m3
1586 | Lithium bromide | 7550-35-8 | 86.85 | mg/m3 | 3.55 | BrLi | S | 550.0000000000 |  |  | 630 | 3.464 |  | 1.5 | 17 | 100 |  | mg/m3
1587 | Lithium carbonate | 554-13-2 | 73.89 | mg/m3 | 3.02 | CLi2O3 | S | 732.0000000000 |  |  |  | 2.11 |  | 1.0 | 11 | 68 |  | mg/m3
1588 | Lithium chloride | 7447-41-8 | 42.39 | mg/m3 | 1.73 | Li.Cl | S | 610.0000000000 | 1350.0000000000 | 1.0000000000 | 547 | 2.07 |  | 1.6 | 17 | 100 |  | mg/m3
1589 | Lithium chromate; (Lithium chromium oxide ) | 14307-35-8 | 129.9 | mg/m3 | 5.31 | CrLi2O4 | S |  |  |  |  | 2.15 |  | 0.00065 | 6.5 | 39 |  | mg/m3
1590 | Lithium deuteride | 13587-16-1 | 9 | mg/m3 | 0.37 | LiD | S | 680.0000000000 |  |  |  | 0.906 |  | 0.025 | 0.10 | 3.0 |  | mg/m3
1591 | Lithium diisopropylamide; (LDA) | 4111-54-0 | 107.1 | mg/m3 | 4.38 | C6.H14.Li.N | S |  |  |  |  | 0.79 |  | 2.5 | 28 | 170 |  | mg/m3
1592 | Lithium fluoride | 7789-24-4 | 26 | mg/m3 | 1.06 | FLi | S | 848.0000000000 | 1676.0000000000 | 1.0000000000 | 1047 | 2.635 |  | 10 | 23 | 140 |  | mg/m3
1593 | Lithium hexafluorophosphate | 21324-40-3 | 151.9 | mg/m3 | 6.21 | F6LiP | S | 200.0000000000 |  |  |  | 1.5 |  | 0.90 | 9.9 | 59 |  | mg/m3
1594 | Lithium hydride | 7580-67-8 | 7.95 | mg/m3 | 0.32 | HLi | S | 692.0000000000 |  |  |  | 0.78 |  | 0.025 | 0.10 | 3.0 |  | mg/m3
1595 | Lithium hydroxide | 1310-65-2 | 24 | mg/m3 | 0.98 | HLiO | Scrystals | 473.0000000000 | 1626.0000000000 |  |  | 1.45 |  | 0.091 | 1.0 | 42 |  | mg/m3
1596 | Lithium hydroxide monohydrate | 1310-66-3 | 42 | mg/m3 | 1.72 | Li.OH.H2O | S |  |  |  |  | 1.51 |  | 0.16 | 1.8 | 74 |  | mg/m3
1597 | Lithium iodide | 10377-51-2 | 133.9 | mg/m3 | 5.47 | Li.I | S |  | 1171.0000000000 |  |  | 4.06 |  | 12 | 130 | 790 |  | mg/m3
1598 | Lithium metaborate, anhydrous | 13453-69-5 | 49.8 | mg/m3 | 2.03 | Li.B.O2 | S hygr | 849.0000000000 | 1719.0000000000 |  |  | 2.18 |  | 7.0 | 77 | 460 |  | mg/m3
1599 | Lithium molybdate | 13568-40-6 | 173.9 | mg/m3 | 7.10 | Li2MoO4 | S | 705.0000000000 |  |  |  | 2.66 |  | 2.7 | 300 | 1800 |  | mg/m3
1600 | Lithium niobium oxide; (Lithium niobate) | 12031-63-9 | 147.9 | mg/m3 | 6.04 | LiNbO3 | S | 1250.0000000000 | [5 empty] | 32 | 350 | 2100 |  | mg/m3
1601 | Lithium nitrate | 7790-69-4 | 68.95 | mg/m3 | 2.82 | LiNO3 | S | 253.0000000000 |  |  |  | 2.38 |  | 2.0 | 17 | 100 |  | mg/m3
1602 | Lithium nitride | 26134-62-3 | 34.83 | ppm | 1.42 | Li3N | S | 813.0000000000 |  |  |  | 1.27 |  | 0.84 | 9.3 | 56 |  | ppm
1603 | Lithium nitrite | 13568-33-7 | 52.95 | mg/m3 | 2.16 | Li.N.O2 | S | [6 empty] | 4.3 | 47 | 280 |  | mg/m3
1604 | Lithium oxide | 12057-24-8 | 29.88 | mg/m3 | 1.22 | Li2.O | Scrystals | 1438.0000000000 |  |  |  | 2.013 |  | 0.091 | 1.0 | 6.3 |  | mg/m3
1605 | Lithium perchlorate, anhydrous | 7791-03-9 | 106.39 | mg/m3 | 4.35 | Li.Cl.O4 | L | [6 empty] | 1.2 | 13 | 79 |  | mg/m3
1606 | Lithium silicon | 68848-64-6 | 35.1 | mg/m3 | 4.00 | Li6.Si2 | S | [6 empty] | 0.091 | 1.0 | 42 |  | mg/m3
1607 | Lithium stearate | 4485-12-5 | 290.4 | mg/m3 | 11.87 | Li.C18.H35.O2 | S | 220.0000000000 |  |  |  | 1.03 |  | 45 | 500 | 3000 |  | mg/m3
1608 | Lithium sulfate | 10377-48-7 | 109.94 | mg/m3 | 4.49 | Li2O4S | S | 859.0000000000 | [5 empty] | 0.29 | 3.2 | 120 |  | mg/m3
1609 | Lithium tetraborate | 12007-60-2 | 169.2 | mg/m3 | 6.91 | B4Li2O7 | S | 930.0000000000 |  |  |  | 2.4 |  | 1.5 | 17 | 99 |  | mg/m3
1610 | Lithium tetraborate pentahydrate | 1303-94-2 | 259.3 | mg/m3 | 10.59 | B4H10Li2O12 | S | 845.0000000000 |  |  |  | 1.39741 |  | 2.3 | 25 | 150 |  | mg/m3
1611 | Lithium tetrahydroaluminate(1-); (Lithium aluminum hydride) | 16853-85-3 | 37.96 | mg/m3 | 1.55 | Al.H4.Li | S reacts H2O |  |  |  |  | 0.92 |  | 0.14 | 1.5 | 9.2 |  | mg/m3
1612 | Lithium triethylborodeuteride; (Super-deuteride) | 74540-86-6 | 106.9494 | mg/m3 | 4.37 | C6.H15.B.D.Li | [5 empty] | 0.898 |  | 12 | 130 | 790 |  | mg/m3
1613 | Lithium triethylborohydride; (Super-hydride) | 22560-16-3 | 105 | mg/m3 | 4.33 | Li.(C2.H5)3. BH | S | [6 empty] | 1.2 | 13 | 79 |  | mg/m3
1614 | Lutetium | 7439-94-3 | 174.967 | mg/m3 | 7.15 | Lu | S |  | 3402.0000000000 |  |  | 9.84 |  | 30 | 330 | 2000 |  | mg/m3
1615 | Lutetium oxide | 12032-20-1 | 397.93 | mg/m3 | 16.26 | Lu2O3 | S | 2500.0000000000 |  |  |  | 9.42 |  | 30 | 330 | 2000 |  | mg/m3
1616 | Lutidine, 2,6-; (2,6-Dimethylpyridine) | 108-48-5 | 107.15 | ppm | 4.38 | C7.H9.N | L | -5.8000000000 | 144.0000000000 | 5.6500000000 | 25 | 0.9252 @ 20°C |  | 3.1 | 34 | 200 |  | ppm
1617 | Magnesium | 7439-95-4 | 24.31 | mg/m3 | 0.99 | Mg | S | 650.0000000000 | 1090.0000000000 |  | 428 | 1.74 |  | 12 | 130 | 790 |  | mg/m3
1618 | Magnesium acetate | 142-72-3 | 142.39 | mg/m3 | 5.82 | C4H6O4Mg | [7 empty] | 26 | 280 | 1700 |  | mg/m3
1619 | Magnesium acetate tetrahydrate | 16674-78-5 | 214.45 | mg/m3 | 10.23 | Mg.C4.H6.O4.6 H2O | L | [6 empty] | 39 | 430 | 2600 |  | mg/m3
1620 | Magnesium aluminum phosphide | z-0116 | 192.8 | ppm | 7.88 | Mg3.Al.P3 | S | [6 empty] | 0.061 | 0.67 | 1.2 |  | ppm
1621 | Magnesium carbonate hydroxide | 7760-50-1 | 395.58 | mg/m3 | 16.17 | C2.H2.Mg5.O14 | S | [6 empty] | 30 | 330 | 2000 |  | mg/m3
1622 | Magnesium carbonate-magnesium hydroxide, pentahydrate | 39409-82-0 | 210.4 | mg/m3 | 16.17 | C4.H2.Mg5.O14 | S | [6 empty] | 45 | 260 | 1600 |  | mg/m3
1623 | Magnesium carbonate; (Magnesite) | 546-93-0 | 84.31 | mg/m3 | 3.45 | CMgO3 | Scrystals | 990.0000000000 |  |  |  | 3.01 |  | 45 | 260 | 1600 |  | mg/m3
1624 | Magnesium chloride | 7786-30-3 | 95.21 | mg/m3 | 3.89 | Cl2Mg | S | 714.0000000000 | 1412.0000000000 |  |  | 2.325 |  | 3.3 | 36 | 210 |  | mg/m3
1625 | Magnesium chloride hexahydrate | 7791-18-6 | 203.3 | mg/m3 | 8.31 | Mg.Cl2-6H2O | S |  |  |  |  | 1.59 |  | 24 | 270 | 1600 |  | mg/m3
1626 | Magnesium ethoxide | 2414-98-4 | 114.43 | mg/m3 | 4.76 | C4.H10.Mg.O2 | S | [6 empty] | 2.4 | 130 | 750 |  | mg/m3
1627 | Magnesium fluoride | 7783-40-6 | 62.3 | mg/m3 | 2.55 | F2Mg | S | 1263.0000000000 | 2227.0000000000 |  |  | 3.148 |  | 5.4 | 59 | 350 |  | mg/m3
1628 | Magnesium formate | 557-39-1 | 114.34 | mg/m3 | 4.67 | C2H2MgO4 | S | [6 empty] | 30 | 330 | 2000 |  | mg/m3
1629 | Magnesium hydroxide | 1309-42-8 | 58.32 | mg/m3 | 2.38 | H2MgO2 | S amor | 350.0000000000 |  |  |  | 2.36 |  | 26 | 280 | 1700 |  | mg/m3
1630 | Magnesium iodate tetrahydrate | 13446-17-8 | 446.172 | mg/m3 | 18.24 | Mg(IO3)2.4(H2O) | S |  |  |  |  | 3.3 |  | 30 | 330 | 2000 |  | mg/m3
1631 | Magnesium nitrate; (Magnesium(II) nitrate (1:2)) | 10377-60-3 | 148.33 | mg/m3 | 6.06 | MgN2O6 | S |  |  | 0.4940000000 | 25 | ~2.3 |  | 9.4 | 100 | 620 |  | mg/m3
1632 | Magnesium oxide | 1309-48-4 | 40.3 | mg/m3 | 1.65 | MgO | Spwd | 2825.0000000000 | 3600.0000000000 | 51.5000000000 | 2832 | 3.6 |  | 2.4 | 130 | 750 |  | mg/m3
1633 | Magnesium phosphide | 12057-74-8 | 134.87 | ppm | 5.51 | Mg3.P2 | S | [6 empty] | 0.091 | 1.0 | 1.8 |  | ppm
1634 | Magnesium silicate hydrate | 1343-90-4 | 278.88 | mg/m3 | 11.40 | H2Mg2O9Si3 | S | [6 empty] | 120 | 1300 | 7900 |  | mg/m3
1635 | Magnesium silicate; (Florisil) | 1343-88-0 |  | mg/m3 |  |  | S |  |  |  |  | 2.5 |  | 6 | 170 | 1000 |  | mg/m3
1636 | Magnesium sulfate (1:1) | 7487-88-9 | 120.37 | mg/m3 | 4.92 | Mg.S.O4 | S | 1127.0000000000 |  |  |  | 2.66 |  | 20 | 220 | 1300 |  | mg/m3
1637 | Magnesium sulfate heptahydrate | 10034-99-8 | 246.51 | mg/m3 | 10.08 | Mg.S.O4.7H2O | S |  |  |  |  | 1.68 |  | 1.2 | 13 | 81 |  | mg/m3
1638 | Magnesium(II) nitrate (1:2), hexahydrate | 13446-18-9 | 256.41 | mg/m3 | 10.48 | Mg.N2.O6.6H2.O | S delq | 89.0000000000 |  |  |  | 1.464 |  | 16 | 180 | 1100 |  | mg/m3
1639 | Malathion | 121-75-5 | 330.36 | mg/m3 | 13.50 | C10H19O6PS2 | L | 1.4000000000 |  |  | 25 | 1.2076 @ 20°C |  | 15 | 120 | 390 |  | mg/m3
1640 | Maleic acid | 110-16-7 | 116.07 | mg/m3 | 4.74 | C4H4O4 | S |  |  | 0.0000359000 | 25 | 1.59 @ 20°C |  | 0.30 | 3.3 | 20 |  | mg/m3
1641 | Maleic acid, disodium salt | 371-47-1 | 160.04 | mg/m3 | 11.32 | C4.H4.O4.xNa | S | [6 empty] | 10 | 110 | 670 |  | mg/m3
1642 | Maleic anhydride | 108-31-6 | 98.06 | ppm | 4.01 | C4H2O3 | S | 52.5600000000 | 202.0000000000 | 7.5000000000 | 73.7 | 1.314 @ 60°C | 14000 | 0.20 | 5.0 | 20 |  | ppm
1643 | Maleic hydrazide; (3,6-Pyridazinedione, 1,2-dihydro-) | 123-33-1 | 112.09 | mg/m3 | 4.58 | C4.H4.N2.O2 | S |  |  |  |  | 1.6 |  | 11 | 130 | 750 |  | mg/m3
1644 | Malic acid; (Malic acid, DL) | 6915-15-7 | 134.09 | mg/m3 | 5.48 | C4.H6.O5 | S |  |  |  |  | 1.25 |  | 2.6 | 29 | 170 |  | mg/m3
1645 | Malonic acid; (Carboxyacetic acid) | 141-82-2 | 104.06 | mg/m3 | 4.25 | C3H4O4 | S |  |  |  |  | 1.63 @ 10°C |  | 3.9 | 43 | 260 |  | mg/m3
1646 | Mancozeb; (Dithane M-45) | 8018-01-7 | 541.01 | mg/m3 | 22.11 | C4.H6.Mn.N2.S4*C4.H6.N2.S4.Zn | S powder | [6 empty] | 3.0 | 170 | 990 |  | mg/m3
1647 | Manganese | 7439-96-5 | 54.938 | mg/m3 | 2.25 | Mn | S | 1246.0000000000 | 2061.0000000000 |  | 955 | 7.3 |  | 3.0 | 5.0 | 500 |  | mg/m3
1648 | Manganese carbonate | 598-62-9 | 114.95 | mg/m3 | 4.70 | Mn.C.H2.O3 | S |  |  |  |  | 3.7 |  | 6.3 | 10 | 1000 |  | mg/m3
1649 | Manganese dioxide | 1313-13-9 | 86.94 | mg/m3 | 3.55 | MnO2 | S |  |  |  |  | 5.08 |  | 4.7 | 7.9 | 790 |  | mg/m3
1650 | Manganese hydroxide | 18933-05-6 | 88.953 | mg/m3 | 3.64 | H2MnO2 | S |  |  |  |  | 3.26 |  | 4.9 | 8.1 | 810 |  | mg/m3
1651 | Manganese nitrite | 18488-90-9 | 146.9474 | mg/m3 | 6.01 | Mn(NO2)2 | S | [6 empty] | 8.0 | 13 | 80 |  | mg/m3
1652 | Manganese oxalate | 640-67-5 | 142.96 | mg/m3 | 5.84 | MnC2O4 | S | [6 empty] | 7.8 | 13 | 1300 |  | mg/m3
1653 | Manganese oxide; (Manganese tetroxide) | 1317-35-7 | 228.812 | mg/m3 | 9.35 | Mn3O4 | S | 1567.0000000000 |  |  |  | 4.84 |  | 4.2 | 7.0 | 700 |  | mg/m3
1654 | Manganese phosphate | 10124-54-6 | 354.76 | mg/m3 | 14.50 | Mn3.(P.O4)2 | S | [6 empty] | 6.5 | 11 | 1100 |  | mg/m3
1655 | Manganese tricarbonyl methylcyclopentadienyl | 12108-13-3 | 218.09 | mg/m3 | 8.91 | MnO3C9H7 | L/S | 1.5000000000 | 233.0000000000 | 7.3000000000 | 100 | 1.388 @ 20°C |  | 0.30 | 0.60 | 6.9 |  | mg/m3
1656 | Manganese(II) chloride (1:2); (Manganous chloride) | 7773-01-5 | 125.84 | mg/m3 | 5.14 | Cl2Mn | S deliq | 654.0000000000 | 1225.0000000000 |  |  | 2.977 |  | 6.9 | 11 | 47 |  | mg/m3
1657 | Manganese(II) chloride tetrahydrate | 13446-34-9 | 197.92 | mg/m3 | 8.09 | Mn.Cl2.4 H2O | S | 58.0000000000 |  |  |  | 2.01 |  | 11 | 18 | 290 |  | mg/m3
1658 | Manganese(II) nitrate | 10377-66-9 | 178.95 | mg/m3 | 7.31 | MnN2O6 | S |  |  |  |  | 1.8 |  | 9.8 | 16 | 98 |  | mg/m3
1659 | Manganese(II) nitrate hydrate | 15710-66-4 | 196.963 | mg/m3 | 8.05 | H2.Mn.N2.O7 | S | [6 empty] | 11 | 18 | 110 |  | mg/m3
1660 | Manganese(II) sulfate monohydrate | 10034-96-5 | 169.02 | mg/m3 | 6.91 | Mn.O4.S.H2.O | S | 700.0000000000 |  |  |  | 3.25 |  | 9.2 | 15 | 480 |  | mg/m3
1661 | Manganese(III) oxide | 1317-34-6 | 157.874 | mg/m3 | 6.45 | Mn2.O3 | S |  |  |  |  | 5 |  | 4.3 | 7.2 | 43 |  | mg/m3
1662 | Manganese(VII) oxide | 12057-92-0 | 221.872 | mg/m3 | 9.07 | Mn2O7 | L | 5.9000000000 | [5 empty] | 6.1 | 10 | 1000 |  | mg/m3
1663 | Manganous oxide; (Manganese(II) oxide) | 1344-43-0 | 70.937 | mg/m3 | 2.90 | MnO | S | 1650.0000000000 |  |  |  | 5.45 |  | 3.9 | 6.5 | 39 |  | mg/m3
1664 | Manganous sulfate | 7785-87-7 | 151 | mg/m3 | 6.17 | MnO4S | S | 700.0000000000 |  |  |  | 3.25 |  | 8.2 | 14 | 430 |  | mg/m3
1665 | Manganous sulfide; (Manganese(II) sulfide) | 18820-29-6 | 87.01 | mg/m3 | 3.56 | MnS | S | 1610.0000000000 |  |  |  | 4 |  | 4.8 | 7.9 | 790 |  | mg/m3
1666 | Mastic (resin) | 61789-92-2 |  | mg/m3 |  | [Unspecified] | S | [6 empty] | 1.3 | 14 | 85 |  | mg/m3
1667 | Melamine | 108-78-1 | 126.12 | mg/m3 | 5.16 | C3H6N6 | S |  |  |  | 20 | 1.573 @ 16°C |  | 9.0 | 100 | 630 |  | mg/m3
1668 | Memtetrahydrophthalic anhydride; (Tetrahydrophthalic anhydride) | 85-43-8 | 152.1494 | mg/m3 | 6.22 | C8.H8.O3 | S |  |  | 0.0570000000 | 25 | 1.2 @ 105°C |  | 16 | 180 | 1100 |  | mg/m3
1669 | Mephosfolan | 950-10-7 | 269.3 | mg/m3 | 11.01 | C8H16NO3PS2 | S |  | 410.0000000000 | 0.0000000001 | 25 | 1.539 @ 26°C |  | 0.82 | 9 | 54 |  | mg/m3
1670 | Mercaptoacetic acid; (Thioglycolic acid) | 68-11-1 | 92.12 | ppm | 3.77 | C2.H4.O2.S | L | -16.5000000000 |  | 0.0868000000 | 25 | 1.325 |  | 3.0 | 33 | 200 |  | ppm
1671 | Mercaptobenzoic acid, o- | 147-93-3 | 154.19 | mg/m3 | 6.30 | C7.H6.O2.S | S | [6 empty] | 0.16 | 1.8 | 11 |  | mg/m3
1672 | Mercaptobenzothiazole, 2-; (2-Benzothiazolethiol) | 149-30-4 | 167.3 | mg/m3 | 6.84 | C7H5NS2 | S | 181.0000000000 |  |  |  | 1.42 @ 20°C |  | 15 | 20 | 120 |  | mg/m3
1673 | Mercaptoethanol, 2- | 60-24-2 | 78.14 | ppm | 3.19 | C2.H6.O.S | L |  |  | 1.0000000000 | 20 | 1.1168 @ 20°C |  | 0.60 | 2.3 | 14 |  | ppm
1674 | Mercaptopropionic acid, 3- | 107-96-0 | 106.15 | mg/m3 | 4.34 | C3.H6.O2.S | l |  |  |  |  | 1.218 @ 21°C |  | 1.2 | 13 | 80 |  | mg/m3
1675 | Mercuric acetate | 1600-27-7 | 318.68 | ppm | 13.03 | Hg.C4.H6.O4 | S |  |  |  |  | 3.28 |  | 0.0037 | 0.25 | 0.50 |  | ppm
1676 | Mercuric cyanide | 592-04-1 | 252.63 | ppm | 10.33 | Hg.C2N2 | S |  |  |  |  | 3.996 |  | 0.0091 | 0.25 | 0.50 |  | ppm
1677 | Mercuric iodide; (Mercury(II) iodide) | 7774-29-0 | 454.4 | ppm | 18.57 | HgI2 | S | 259.0000000000 | 350.0000000000 | 100.0000000000 | 261.8 | 6.28 no temp |  | 0.0091 | 0.25 | 0.50 |  | ppm
1678 | Mercuric sulfate; (Mercury(II) sulfate) | 7783-35-9 | 296.66 | ppm | 12.12 | Hg.SO4 | S |  |  |  |  | 6.47 |  | 0.0091 | 0.25 | 0.50 |  | ppm
1679 | Mercuric thiocyanate; (Mercuric sulfocyanate) | 592-85-8 | 316.75 | ppm | 12.95 | C2HgN2S2 | S |  |  |  |  | 3.71 |  | 0.0091 | 0.25 | 0.50 |  | ppm
1680 | Mercuric trifluoroacetate | 13257-51-7 | 426.62 | ppm | 17.44 | Hg.(C.F3.C.O.O)2 | S | [6 empty] | 0.0037 | 0.25 | 0.50 |  | ppm
1681 | Mercurol; (Mercury nucleate) | 12002-19-6 | 252.67 | ppm | 10.33 | C4H4Hg | Spwd | [6 empty] | 0.0037 | 0.25 | 0.50 |  | ppm
1682 | Mercurous chloride; (Mercury monochloride) | 7546-30-7 | 236.04 | ppm | 9.65 | ClHg | S |  |  |  |  | 7.15 |  | 0.0091 | 0.25 | 0.50 |  | ppm
1683 | Mercurous nitrate monohydrate | 7782-86-7 | 280.62 | ppm | 11.51 | Hg.(NO3)H.H2O | S |  |  |  |  | 4.3 |  | 0.0091 | 0.25 | 0.50 |  | ppm
1684 | Mercurous nitrate; (Mercury(I) nitrate(1:1)) | 10415-75-5 | 262.59 | ppm | 10.73 | Hg.NO3 | S |  |  |  |  | 4.78 |  | 0.0091 | 0.25 | 0.50 |  | ppm
1685 | Mercurous oxide; (Mercury(I) oxide) | 15829-53-5 | 417.18 | ppm | 17.05 | Hg2O | S |  |  |  |  | 9.8 |  | 0.0046 | 0.25 | 0.50 |  | ppm
1686 | Mercury hydroxide | 12135-13-6 | 234.6 | ppm | 9.59 | H2HgO2 | S | [6 empty] | 0.0091 | 0.25 | 0.50 |  | ppm
1687 | Mercury nitrate; (Mercury(II) nitrate (1:2)) | 10045-94-0 | 324.6 | ppm | 13.27 | HgN2O6 | S | 79.0000000000 |  |  |  | 4.3 |  | 0.0091 | 0.25 | 0.50 |  | ppm
1688 | Mercury nitrite; (Mercury(II) nitrite) | 18541-72-5 | 292.6 | ppm | 11.96 | Hg.(N.O2)2 | S | [6 empty] | 0.0091 | 0.25 | 0.50 |  | ppm
1689 | Mercury vapor | 7439-97-6 | 200.59 | mg/m3 | 8.20 | Hg | L | -38.9000000000 | 356.7000000000 |  | 25 | 13.5336 |  | 0.15 | 1.7 | 8.9 |  | mg/m3
1690 | Mercury(I) chloride; (Dimercury dichloride) | 10112-91-1 | 472.09 | ppm | 19.29 | Cl2.Hg2 | S |  |  |  |  | 7.15 |  | 0.0046 | 0.25 | 0.50 |  | ppm
1691 | Mercury(II) chloride; (Mercury bichloride) | 7487-94-7 | 271.5 | mg/m3 | 11.10 | Cl2Hg | S | 277.0000000000 | 304.0000000000 |  | 64.4 | 5.6 |  | 0.11 | 1.2 | 6.9 |  | mg/m3
1692 | Mercury(II) nitrate monohydrate | 7783-34-8 | 342.62 | ppm | 14.00 | Hg(N.O3)2.H2.O | S hygr. |  |  |  |  | 4.3 |  | 0.0091 | 0.25 | 0.50 |  | ppm
1693 | Mercury(II) oxide; (Mercuric oxide) | 21908-53-2 | 216.59 | mg/m3 | 8.85 | HgO | S |  |  |  |  | 11.14 |  | 0.081 | 16 | 30 |  | mg/m3
1694 | Mesitylene; (1,3,5-Trimethylbenzene) | 108-67-8 | 120.19 | ppm | 4.91 | C9H12 | L | -44.7200000000 | 164.7400000000 | 0.7500000000 | 9 | 0.8615 |  | 140 | 360 | 470 |  | ppm
1695 | Metaphosphoric acid | 37267-86-0 | 79.98 | mg/m3 | 3.27 | H.P.O3 | S hygr |  | 260.0000000000 | 0.0300000000 | 25 |  |  | 30 | 330 | 2000 |  | mg/m3
1696 | Methacrolein diacetate; (Acetic acid, 2-methyl-2-propene-1,1-diol diester) | 10476-95-6 | 172.18 | ppm | 7.04 | C8H12O4 | L |  | 191.0000000000 | 0.3500000000 | 25 | 1.051 @ 20°C |  | 0.040 | 0.44 | 2.7 |  | ppm
1697 | Methacrylaldehyde | 78-85-3 | 70.09 | ppm | 2.87 | C4H6O | L | -81.0000000000 |  | 120.0000000000 | 20 | 0.830 @ 20°C |  | 0.20 | 0.33 | 3.5 |  | ppm
1698 | Methacrylamide | 79-39-0 | 85.1 | mg/m3 | 3.48 | C4.H7.N.O | S |  | 215.0000000000 |  |  |  |  | 3.0 | 15 | 91 |  | mg/m3
1699 | Methacrylic acid | 79-41-4 | 86.09 | ppm | 3.52 | H2C=C(CH3)CO.OH | L | 16.0000000000 | 163.0000000000 | 1.0000000000 | 25.5 | 1.014 | 16000 | 6.7 | 61 | 220 |  | ppm
1700 | Methacrylic acid, diester with triethylene glycol; (Polyester TGM3) | 109-16-0 | 286.32 | mg/m3 | 11.70 | C14H22O6 | L |  |  |  |  | 1.09 @ 20°C |  | 33 | 360 | 2100 |  | mg/m3
1701 | Methacrylic anhydride | 760-93-0 | 154.16 | mg/m3 | 6.30 | C8H10O3 | L |  | 240.0000000000 | 0.0100000000 | 25 | 1.035 |  | 0.41 | 4.5 | 16 |  | mg/m3
1702 | Methacrylonitrile; (Methylacrylonitrile) | 126-98-7 | 67.09 | ppm | 2.74 | C4H5N | L | -36.0000000000 | 90.3000000000 | 71.2000000000 | 25 | 0.805 @ 20°C | 20000 | 0.091 | 1.0 | 3.1 |  | ppm
1703 | Methacryloyl chloride | 920-46-7 | 104.53 | mg/m3 | 4.27 | C4H5ClO | L | -60.0000000000 | 96.0000000000 | 40.0000000000 | 25 |  |  | 0.055 | 0.60 | 2.6 |  | mg/m3
1704 | Methamidophos | 10265-92-6 | 141.13 | mg/m3 | 5.77 | C2H8NO2PS | S | 40.0000000000 |  | 0.0003000000 | 25 | 1.31 @ 44.5°C |  | 0.11 | 1.2 | 7.1 |  | mg/m3
1705 | Methane | 74-82-8 | 16.043 | ppm | 0.66 | CH4 | G | -182.4700000000 | -161.4800000000 | 750.0000000000 | -161.7 | 0.4228 @ -162°C | 50000 | 2292 | 25000 | 150000 |  | ppm
1706 | Methane-d3 | 676-80-2 | 19.07 | ppm | 0.78 | C.H.D3 | G | -183.0000000000 | -163.0000000000 |  |  |  | 50000 | 2292 | 25000 | 150000 |  | ppm
1707 | Methanesulfonic acid | 75-75-2 | 96.11 | ppm | 3.92 | CH4O3S | S/L | 20.0000000000 |  |  | 25 | 1.4812 @ 18°C |  | 0.18 | 2.8 | 17 |  | ppm
1708 | Methanesulfonic acid, ethyl ester; (Ethyl methanesulfonate) | 62-50-0 | 124.16 | mg/m3 | 5.07 | C3H8O3S | L |  | 213.0000000000 | 0.3280000000 | 25 | 1.1452 @ 22°C |  | 0.77 | 8.5 | 51 |  | mg/m3
1709 | Methanesulfonyl chloride | 124-63-0 | 114.55 | ppm | 4.68 | C.H3.Cl.O2.S | L | -32.0000000000 |  | 18.0000000000 | 62 | 1.4805 @ 18°C |  | 0.019 | 0.21 | 0.62 |  | ppm
1710 | Methanesulfonyl fluoride | 558-25-8 | 98.1 | ppm | 4.01 | CH3FO2S | L |  | 124.0000000000 | 10.0000000000 | 25 |  |  | 0.00081 | 0.0089 | 0.053 |  | ppm
1711 | Methidathion; (O,O-Dimethyl-S-(5-methoxy-1,3,4-thiadiazolinyl-3-methyl)dithiophosphate) | 950-37-8 | 302.3 | mg/m3 | 12.36 | C6H11N2O4PS3 | S |  |  | 0.0000010000 | 25 | 1.495 @ 20°C |  | 0.033 | 0.37 | 2.2 |  | mg/m3
1712 | Methiocarb; (Mercaptodimethur) | 2032-65-7 | 225.31 | mg/m3 | 9.21 | C11H15NO2S | S |  | 325.0000000000 | 0.0001000000 | 25 |  |  | 0.16 | 1.7 | 10 |  | mg/m3
1713 | Methomyl | 16752-77-5 | 162.21 | mg/m3 | 6.63 | C5H10N2O2S | S |  | 335.0000000000 | 0.0000500000 | 25 | 1.2946 @ 24°C |  | 5.0 | 10 | 13 |  | mg/m3
1714 | Methoxybenzaldehyde; (p-Anisaldehyde) | 123-11-5 | 136.15 | mg/m3 | 5.56 | C8.H8.O2 | L |  | 249.5000000000 | 1.0000000000 | 73 | 1.123 @ 20°C |  | 4.5 | 50 | 300 |  | mg/m3
1715 | Methoxybenzyl alcohol, 4- | 105-13-5 | 138.16 | mg/m3 | 5.65 | C8.H10.O2 | L/S | 25.0000000000 | 259.1000000000 |  |  | 1.108 |  | 4.0 | 44 | 260 |  | mg/m3
1716 | Methoxychlor | 72-43-5 | 345.65 | mg/m3 | 14.13 | C16H15Cl3O2 | S | 87.0000000000 |  |  | 25 | 1.41 |  | 8.0 | 150 | 370 |  | mg/m3
1717 | Methoxyethoxy)ethanol, 2-(2-; (Diethylene glycol monomethyl ether) | 111-77-3 | 120.15 | mg/m3 | 4.91 | C5H12O3 | L |  | 194.2000000000 | 0.2500000000 | 25 | 1.04 @ 20°C | 13800 | 17 | 180 | 1100 |  | mg/m3
1718 | Methoxyethylamine, 2- | 109-85-3 | 75.11 | mg/m3 | 3.07 | C3H9NO | L |  | 95.0000000000 |  |  |  |  | 1.3 | 14 | 87 |  | mg/m3
1719 | Methoxyethylmercuric acetate | 151-38-2 | 318.72 | ppm | 13.03 | C5H10HgO3 | S | 42.0000000000 |  | 0.0000100000 | 25 |  |  | 0.0037 | 0.25 | 0.50 |  | ppm
1720 | Methoxyphenol, p- | 150-76-5 | 124.14 | mg/m3 | 5.07 | C7.H8.O2 | S |  | 246.0000000000 |  |  | 1.55 @ 20°C |  | 10 | 53 | 320 |  | mg/m3
1721 | Methoxypropylamine, 3-; (3-MPA) | 5332-73-0 | 89.14 | ppm | 3.64 | C4H11NO | L | -75.7000000000 | 117.5000000000 | 20.0000000000 | 30 | 0.8615 @ 20°C |  | 15 | 170 | 990 |  | ppm
1722 | Methoxytrimethylsilane | 1825-61-2 | 104.22 | mg/m3 | 4.26 | C4-H12-O-Si | [7 empty] | 17 | 190 | 1100 |  | mg/m3
1723 | Methyl 2-cyanoacrylate; (Permabond 910 adhesive) | 137-05-3 | 111.1 | ppm | 4.54 | C5-H5-N-O2 | L | -22.5000000000 | 200.5000000000 | 0.2000000000 | 25 | 1.1012 |  | 0.60 | 0.85 | 5.1 |  | ppm
1724 | Methyl 2-pyrrolidinone, 1-; (N-Methylpyrrolidone) | 872-50-4 | 99.13 | mg/m3 | 4.05 | C5H9NO | L | -23.0900000000 | 202.0000000000 | 0.3450000000 | 25 | 1.027 |  | 80 | 170 | 780 |  | mg/m3
1725 | Methyl acetate | 79-20-9 | 74.08 | ppm | 3.03 | C3.H6.O2 | L | -98.7000000000 | 57.8000000000 | 100.0000000000 | 9.4 | 0.92438 | 31000 | 250 | 1700 | 10000 |  | ppm
1726 | Methyl acetylene | 74-99-7 | 40.06 | ppm | 1.64 | C3H4 | G | -102.7000000000 | -23.3000000000 | 4310.0000000000 | 25 | .607 (p> 1 atm) | 17000 | 915 | 2500 | 15000 |  | ppm
1727 | Methyl acetylene-propadiene mixture; (MAPP) | 59355-75-8 | 80.13 | ppm | 3.28 | [Unspecified] | G | [6 empty] | 1250 | 2500 | 15000 |  | ppm
1728 | Methyl acrylate | 96-33-3 | 86.09 | ppm | 3.52 | CH3OCO-CH=CH2 | L | -76.5000000000 | 85.0000000000 | 100.0000000000 | 28 | 0.9561 @ 20°C | 28000 | 4.0 | 42 | 250 |  | ppm
1729 | Methyl alcohol-d | 1455-13-6 | 33.048 | ppm | 1.35 | D.O.C.H3 | L | 11.0000000000 | 65.5000000000 |  |  | 0.81 | 55000 | 530 | 2100 | 7200 |  | ppm
1730 | Methyl alcohol-d4 | 811-98-3 | 36.07 | ppm | 1.47 | D.O.C.D3 | L | 11.0000000000 | 65.4000000000 |  |  | 0.888 | 55000 | 530 | 2100 | 7200 |  | ppm
1731 | Methyl alcohol; (Methanol) | 67-56-1 | 32.04 | ppm | 1.31 | CH4O | L | -97.5300000000 | 64.6000000000 | 75.0000000000 | 15.2 | 0.7914 @ 20°C | 55000 | 530 | 2100 | 7200 |  | ppm
1732 | Methyl benzoate; (Benzoic acid, methyl ester) | 93-58-3 | 136.13 | mg/m3 | 5.57 | C8.H8.O2 | L | -12.5000000000 | 199.6000000000 | 1.0000000000 | 39 | 1.082 |  | 3.5 | 39 | 230 |  | mg/m3
1733 | Methyl bromide; (Bromomethane) | 74-83-9 | 94.95 | ppm | 3.88 | CH3Br | G | -93.6800000000 | 3.5000000000 | 750.0000000000 | 3.3 | 1.6755 @ 20°C | 100000 | 19 | 210 | 740 |  | ppm
1734 | Methyl butylacrylate, 2-; (Butyl methacrylate) | 97-88-1 | 142.2 | ppm | 5.81 | C8.H14.O2 | L | -75.0000000000 | 163.0000000000 | 2.1200000000 | 25 | 0.8836 @ 20°C |  | 30 | 36 | 220 |  | ppm
1735 | Methyl chloride | 74-87-3 | 50.49 | ppm | 2.06 | CH3Cl | G | -97.7000000000 | -24.0900000000 | 750.0000000000 | -24.4 | 0.911 | 81000 | 150 | 910 | 3000 |  | ppm
1736 | Methyl chloroformate; (Methyl chlorocarbonate) | 79-22-1 | 94.5 | ppm | 3.86 | C2H3ClO2 | L |  | 70.5000000000 | 108.5000000000 | 25 | 1.22 @ 20°C |  | 0.40 | 2.2 | 6.7 |  | ppm
1737 | Methyl chlorosilane; (Chloromethylsilane) | 993-00-0 | 77.57 | ppm | 3.29 | CH5ClSi | G | -135.0000000000 | -45.0000000000 |  |  |  |  | 1.8 | 22 | 100 |  | ppm
1738 | Methyl cyclohexylfluorophosphonate; (GF) | 329-99-7 | 180.2 | ppm | 7.36 | C7H14FO2P | L | -30.0000000000 | 239.0000000000 | 0.0500000000 | 20 | 1.05 @ 20°C |  | 0.00020 | 0.0024 | 0.018 |  | ppm
1739 | Methyl demeton methyl; (Phosphorothioic acid, O,O-dimethyl-S-(2-methylthio)ethyl ester) | 2587-90-8 | 216.27 | mg/m3 | 8.84 | C5H13O3PS2 | L |  | 230.0000000000 |  |  | 1.207 @ 20°C |  | 1.8 | 20 | 120 |  | mg/m3
1740 | Methyl dichlorosilane; (Dichloromethylsilane) | 75-54-7 | 115 | ppm | 4.70 | C.H4.Cl2.Si | L | -93.0000000000 | 41.0000000000 | 429.0000000000 | 25 | 1.10 @ 27°C | 60000 | 0.90 | 11 | 50 |  | ppm
1741 | Methyl difluorophosphite; (Methylphosphonic difluoride) | 676-99-3 | 100.004 | mg/m3 | 4.09 | CH3F2OP | L |  | 98.0000000000 |  |  | 1.33 |  | 0.53 | 5.9 | 35 |  | mg/m3
1742 | Methyl ether; (Dimethyl ether) | 115-10-6 | 46.07 | ppm | 1.88 | C2H6O | G | -141.5000000000 | -24.8000000000 | 4450.0000000000 | 25 | 1.92 g/L | 34000 | 500 | 1200 | 7200 |  | ppm
1743 | Methyl ethyl ketone peroxide | 1338-23-4 | 210.22 | mg/m3 | 7.20 | C8H16O4 | L |  | 19.0000000000 |  |  |  |  | 0.14 | 1.5 | 160 |  | mg/m3
1744 | Methyl fluoride; (Fluoromethane) | 593-53-3 | 34.033 | ppm | 1.39 | CH3F | G | -143.3000000000 | -78.4000000000 | 750.0000000000 | -78.6 | 0.557 |  | 3000 | 10000 | 60000 |  | ppm
1745 | Methyl fluoroacetate | 453-18-9 | 92.08 | mg/m3 | 3.76 | C3H5FO2 | L |  | 104.5000000000 |  |  | 1.161 @ 15°C |  | 0.0095 | 0.10 | 0.98 |  | mg/m3
1746 | Methyl fluorosulfate | 421-20-5 | 114.1 | ppm | 4.66 | CH3FO3S | L |  | 92.0000000000 |  |  | 1.427 @ 16°C |  | 0.0021 | 0.023 | 0.14 |  | ppm
1747 | Methyl formate; (Formic acid, methyl ester) | 107-31-3 | 60.05 | ppm | 2.45 | C2H4O2 | L | -99.8000000000 | 31.5000000000 | 400.0000000000 | 16 | 0.975 @ 20°C | 45000 | 100 | 750 | 4500 |  | ppm
1748 | Methyl iodide | 74-88-4 | 141.94 | ppm | 5.80 | CH3I | L | -66.4000000000 | 42.4300000000 | 750.0000000000 | 42.1 | 2.2789 @ 20°C |  | 25 | 50 | 125 |  | ppm
1749 | Methyl isobutyl ketone; (Hexone) | 108-10-1 | 100.16 | ppm | 4.09 | C6H12O | L | -84.0000000000 | 116.5000000000 | 7.5000000000 | 9 | 0.7965 | 12000 | 75 | 500 | 3000 |  | ppm
1750 | Methyl isocyanate | 624-83-9 | 57.05 | ppm | 2.33 | C2H3NO | L | -45.0000000000 | 38.3000000000 | 750.0000000000 | 38.8 | 0.9588 @ 20°C | 53000 | 0.025 | 0.067 | 0.20 |  | ppm
1751 | Methyl isopropyl ketone; (3-Methyl-2-butanone) | 563-80-4 | 86.13 | ppm | 3.52 | C5H10O | L |  |  |  |  | 0.805 @ 16°C |  | 60 | 660 | 4000 |  | ppm
1752 | Methyl isothiocyanate; (Isothiocyanatomethane) | 556-61-6 | 73.12 | mg/m3 | 2.99 | C2H3NS | S/L | 36.0000000000 | 119.0000000000 | 19.0000000000 | 20 | 1.069 @ 37°C |  | 0.27 | 17 | 50 |  | mg/m3
1753 | Methyl lithium | 917-54-4 | 22 | mg/m3 | 0.90 | Li.C.H3 | L |  |  |  |  | 0.701 |  | 0.063 | 1.6 | 9.3 |  | mg/m3
1754 | Methyl mercaptan | 74-93-1 | 48.11 | ppm | 1.97 | CH4S | G | -123.0000000000 | 5.9000000000 | 750.0000000000 | 5.7 | 0.8665 @ 20°C | 39000 | 0.0050 | 23 | 68 |  | ppm
1755 | Methyl mercury | 22967-92-6 | 215.63 | ppm | 8.81 | CH3Hg | S | [6 empty] | 0.0037 | 0.25 | 0.50 |  | ppm
1756 | Methyl methacrylate | 80-62-6 | 100.13 | ppm | 4.09 | C5H8O2 | L | -47.5500000000 | 100.5000000000 | 75.0000000000 | 39.7 | 0.9377 | 17000 | 17 | 120 | 570 |  | ppm
1757 | Methyl n-amyl ketone | 110-43-0 | 114.19 | ppm | 4.67 | C7H14O | L | -35.0000000000 | 151.0500000000 | 7.5000000000 | 36 | 0.811 @ 20°C | 11000 | 75 | 130 | 800 |  | ppm
1758 | Methyl nitrate; (Nitric acid methyl ester) | 598-58-3 | 77.04 | ppm | 3.15 | C.H3.N.O3 | L | -83.0000000000 |  |  |  | 1.208 @ 20°C |  | 0.85 | 9.4 | 56 |  | ppm
1759 | Methyl nonafluorobutyl ether (40%) and Methyl nonafluoroisobutyl ether (60%) (ppm) (HFE-7100) | 163702-07-6 163702-08-7 | 250.0637 | ppm | 10.22 | C5.H3.F9.O | G | [6 empty] | 2500 | 8200 | 15000 |  | ppm
1760 | Methyl parathion | 298-00-0 | 263.3 | mg/m3 | 10.76 | C8H10NO5PS | S | 38.0000000000 |  |  | 20 | 1.358 @ 20°C |  | 0.11 | 1.2 | 3.5 |  | mg/m3
1761 | Methyl phencapton | 3735-23-7 | 349.3 | mg/m3 | 14.27 | C9H11Cl2O2PS2 | L |  | 400.0000000000 | 0.0000035000 | 25 |  |  | 1 | 11 | 44 |  | mg/m3
1762 | Methyl phosphonic dichloride | 676-97-1 | 132.91 | ppm | 5.43 | CH3Cl2OP | S | 32.0000000000 | 162.0000000000 |  |  |  |  | 0.023 | 0.26 | 1.1 |  | ppm
1763 | Methyl phosphonothioic dichloride | 676-98-2 | 148.98 | mg/m3 | 6.09 | CH3Cl2PS | L | -25.6000000000 |  |  |  | 1.35-1.42 |  | 1.2 | 13 | 79 |  | mg/m3
1764 | Methyl pyridine, 3-; (3-Picoline) | 108-99-6 | 93.13 | ppm | 3.81 | C6H7N | L | -18.1400000000 | 144.1000000000 | 6.0500000000 | 25 | 0.9613 @ 20°C |  | 5.0 | 24 | 150 |  | ppm
1765 | Methyl salicylate | 119-36-8 | 152.15 | mg/m3 | 6.22 | C8H8O3 | L | -8.6000000000 | 223.3000000000 | 0.0343000000 | 25 | 1.184 |  | 1.1 | 12 | 71 |  | mg/m3
1766 | Methyl sulfoxide-d6; (Dimethyl-d6-sulfoxide) | 2206-27-1 | 84.17 | mg/m3 | 3.44 | C2.D6.O.S | L | 18.0000000000 |  |  |  | 1.19 |  | 320 | 730 | 2900 |  | mg/m3
1767 | Methyl tert-butyl ether; (MTBE) | 1634-04-4 | 88.2 | ppm | 3.60 | C5H12O | L | -108.6000000000 | 55.0000000000 | 75.0000000000 | -2 | 0.7353 | 16000 | 50 | 570 | 5300 |  | ppm
1768 | Methyl thiocyanate | 556-64-9 | 73.12 | mg/m3 | 2.99 | C2H3NS | L | -51.0000000000 |  |  |  | 1.068 |  | 0.18 | 2.0 | 12 |  | mg/m3
1769 | Methyl vinyl carbinol; (3-Buten-2-ol) | 598-32-3 | 72.12 | ppm | 2.95 | C4H8O | L |  | 97.0000000000 |  |  | 0.831 @ 20°C |  | 4.1 | 45 | 270 |  | ppm
1770 | Methyl vinyl ketone; (3-Buten-2-one) | 78-94-4 | 70.09 | ppm | 2.87 | C4H6O | L | -7.0000000000 | 81.4000000000 | 152.0000000000 | 25 | 0.86 @ 20°C | 21000 | 0.17 | 1.2 | 2.4 |  | ppm
1771 | Methyl-1-butene, 2- | 563-46-2 | 70.13 | mg/m3 | 2.87 | C5H10 | L | -137.5000000000 | 31.0400000000 | 610.0000000000 | 20 | 0.06504 @ 20°C | 14000 | 120 | 1300 | 7900 |  | mg/m3
1772 | Methyl-1-phenyl-2-pyrazolin-5-one, 3- | 89-25-8 | 174.2 | mg/m3 | 7.12 | C10H10N2O | Pwdr | 128.9000000000 |  |  | 20 |  |  | 5.7 | 63 | 380 |  | mg/m3
1773 | Methyl-1-propanethiol, 1-; (sec-Butyl mercaptan; 2-Butanethiol) | 513-53-1 | 90.19 | mg/m3 | 3.69 | C4.H10.S | L | -165.0000000000 |  | 80.7100000000 | 25 | 0.8299 @ 17°C |  | 15 | 170 | 1000 |  | mg/m3
1774 | Methyl-1-propen-1-one, 2-; (Dimethylketene) | 598-26-5 | 70.09 | ppm | 2.86 | C4H6O | L | -97.5000000000 | 34.0000000000 |  |  |  |  | 0.0057 | 0.063 | 0.19 |  | ppm
1775 | Methyl-1H-benzotriazole | 29385-43-1 | 133.15 | mg/m3 | 5.44 | C7H7N3 | [7 empty] | 2.0 | 22 | 130 |  | mg/m3
1776 | Methyl-2-(1-methylethyl)phenol, 5-; (Thymol) | 89-83-8 | 150.22 | mg/m3 | 6.14 | C10.H14.O | S |  | 233.0000000000 | 1.0000000000 | 64 | 0.972 |  | 2.9 | 32 | 190 |  | mg/m3
1777 | Methyl-2-butene, 2-; (Amylene) | 513-35-9 | 70.133 | mg/m3 | 2.87 | C5.H10 | L |  | 38.5600000000 | 468.0000000000 | 25 | 0.6623 @ 20°C |  | 3.0 | 33 | 200 |  | mg/m3
1778 | Methyl-2-chloroacrylate | 80-63-7 | 120.53 | mg/m3 | 4.93 | C4H5ClO2 | L |  | 140.0000000000 | 12.0000000000 | 25 | 1.189 @ 20°C |  | 0.45 | 5.0 | 17 |  | mg/m3
1779 | Methyl-2-heptanone, 6- | 928-68-7 | 128.21 | ppm | 5.24 | C8.H16.O | L |  | 167.0000000000 |  |  | 0.8151 @ 20°C |  | 75 | 500 | 3000 |  | ppm
1780 | Methyl-2-hexanone, 5-; (Methyl isoamyl ketone) | 110-12-3 | 114.19 | ppm | 4.67 | C7H14O | L | -73.9000000000 | 144.0000000000 | 5.7700000000 | 25 | 0.89 @ 20°C | 10000 | 50 | 550 | 3300 |  | ppm
1781 | Methyl-3-penten-2-one, 4-; (Mesityl oxide) | 141-79-7 | 98.14 | ppm | 4.01 | C6H10O | L | -59.0000000000 | 130.0000000000 | 8.2100000000 | 25 | 0.87 @ 20°C | 14000 | 25 | 830 | 5000 |  | ppm
1782 | Methyl-4-penten-2-one, 4- | 3744-02-3 | 98.14 | ppm | 4.01 | C6H10O | L | -72.6000000000 | 124.2000000000 |  |  | 0.8411 |  | 25 | 830 | 5000 |  | ppm
1783 | Methyl-5-nitroaniline, 2-; (5-Nitro-o-toluidine; Benzenamine, 2-methyl-5-nitro-) | 99-55-8 | 152.15 | mg/m3 | 6.22 | C7H8N2O2 | S | 107.0000000000 |  | 0.0000130000 | 20 |  |  | 3.0 | 19 | 110 |  | mg/m3
1784 | Methyl-5-vinylpyridine, 2- | 140-76-1 | 119.16 | mg/m3 | 4.87 | C8H9N | L |  | 181.0000000000 | 1.7000000000 | 25 | 0.98 @ 20°C |  | 0.17 | 1.9 | 6.6 |  | mg/m3
1785 | Methyl-8-quinolinol, 2- | 826-81-3 | 159.18 | mg/m3 | 6.51 | C10.H9.N.O. | S |  | 267.0000000000 |  |  |  |  | 0.99 | 11 | 66 |  | mg/m3
1786 | Methyl-trifluoromethanesulfonate | 333-27-7 | 164.1051 | mg/m3 | 6.71 | C2.H3.F3.O3.S | ? |  |  |  |  | 1.45 |  | 22 | 240 | 1400 |  | mg/m3
1787 | Methylal; (Dimethoxymethane) | 109-87-5 | 76.09 | ppm | 3.11 | C3H8O2 | L | -105.1000000000 | 42.0000000000 | 750.0000000000 | 41.7 | 0.8593 @ 20°C | 22000 | 1000 | 2500 | 15000 |  | ppm
1788 | Methylamine hydrochloride | 593-51-1 | 67.52 | mg/m3 | 2.76 | C.H5.N.Cl.H | S | [6 empty] | 4.8 | 53 | 320 |  | mg/m3
1789 | Methylamino)ethanol, 2-( | 109-83-1 | 75.11 | mg/m3 | 3.07 | C3.H9.N.O | L |  | 156.0000000000 | 0.7000000000 | 20 | 0.937 @ 20°C |  | 5.6 | 62 | 370 |  | mg/m3
1790 | Methylaniline, N- | 100-61-8 | 107.16 | ppm | 4.38 | C7H9N | L | -57.0000000000 | 196.2000000000 | 0.4530000000 | 25 | 0.99 @ 20°C |  | 1.5 | 17 | 100 |  | ppm
1791 | Methylaziridine, 1- | 1072-44-2 | 57.09 | ppm | 2.33 | C3-H7-N | L |  | 27.5000000000 |  |  | 0.7572 @ 19°C |  | 0.42 | 4.6 | 9.9 |  | ppm
1792 | Methylbutanamide, 3-; (Isovaleramide) | 541-46-8 | 101.15 | mg/m3 | 4.13 | C5H11NO | S | 137.0000000000 | 226.0000000000 |  |  |  |  | 12 | 130 | 790 |  | mg/m3
1793 | Methylbutylamine, N- | 110-68-9 | 87.16 | ppm | 3.56 | C5.H13.N | L | -75.0000000000 | 91.0000000000 |  |  | 0.7335 |  | 1.3 | 14 | 86 |  | ppm
1794 | Methylchlorodisilane; (Chloromethyldisilane) | 68937-17-7 |  | ppm | 4.53 | CH7ClSi2 | [7 empty] | 0.45 | 5.5 | 25 |  | ppm
1795 | Methylcholanthrene, 3- | 56-49-5 | 268.4 | mg/m3 | 10.97 | C21H16 | S | 180.0000000000 |  |  | 25 | 1.28 @ 20°C |  | 0.43 | 4.8 | 29 |  | mg/m3
1796 | Methylcyclohexane | 108-87-2 | 98.19 | ppm | 4.01 | C7H14 | L | -126.4000000000 | 100.3000000000 | 46.0000000000 | 25 | 0.77 @ 20°C | 12000 | 400 | 1700 | 10000 |  | ppm
1797 | Methylcyclohexanone | 1331-22-2 | 112.17 | ppm | 4.59 | C7H12O | L | -14.0000000000 |  |  |  | 0.925 |  | 75 | 100 | 600 |  | ppm
1798 | Methylcyclohexanone, 2-; (o-Methylcyclohexanone) | 583-60-8 | 112.17 | ppm | 4.59 | C7H12O | L | -14.0000000000 | 165.1000000000 |  |  | 0.92 |  | 75 | 100 | 600 |  | ppm
1799 | Methylcyclopentane | 96-37-7 | 84.16 | mg/m3 | 3.44 | C6.H12 | L |  | 71.8000000000 | 100.0000000000 | 17.9 | 0.750 @ 20°C | 10000 | 49 | 540 | 3200 |  | mg/m3
1800 | Methyldecane, 4- | 2847-72-5 | 156.31 | mg/m3 | 6.39 | C11.H24 | L | -77.5000000000 | 187.0000000000 |  |  | 1.4352 @ 20°C |  | 38 | 420 | 2500 |  | mg/m3
1801 | Methyldichloroarsine; (Dichloromethylarsine) | 593-89-5 | 160.9 | mg/m3 | 6.57 | C.H3.As.Cl2 | L | -59.0000000000 |  | 10.0000000000 | 24.3 | 1.84 @ 20°C |  | 0.0048 | 0.053 | 0.16 |  | mg/m3
1802 | Methylene bis(2-chloroaniline), 4,4'-; (MBOCA) | 101-14-4 | 267.17 | mg/m3 | 10.92 | C13H12Cl2N2 | S | 110.0000000000 |  |  | 25 | 1.44 no temp |  | 0.33 | 10 | 230 |  | mg/m3
1803 | Methylene bis(4-isocyanatocyclohexane), 1,1'- | 5124-30-1 | 262.35 | mg/m3 | 10.72 | C15H22NO2 | L | [6 empty] | 0.16 | 3.2 | 19 |  | mg/m3
1804 | Methylene chloride; (Dichloromethane) | 75-09-2 | 84.93 | ppm | 3.47 | CH2Cl2 | L | -97.2000000000 | 40.0000000000 | 750.0000000000 | 39.3 | 1.3266 @ 20°C | 130000 | 200 | 560 | 6900 |  | ppm
1805 | Methylene diphenyl diisocyanate; (Diphenylmethane diisocyanate; MDI) | 101-68-8 | 250.25 | mg/m3 | 10.23 | C15H10N2O2 | S | 37.0000000000 |  |  | 25 | 1.197 @ 70°C |  | 0.15 | 5.0 | 55 |  | mg/m3
1806 | Methylene fluoride; (Difluoromethane; HFC-32) | 75-10-5 | 52.023 | ppm | 2.13 | C.H2.F2 | L | [6 empty] | 3000 | 6500 | 39000 |  | ppm
1807 | Methylenebis(isocyanato-benzene), 1,1'-; (Diphenyl methane diisocyanate) | 26447-40-5 | 250.257 | mg/m3 | 10.23 | C15.H10.N2.O | [7 empty] | 0.090 | 5.0 | 55 |  | mg/m3
1808 | Methylenebisacrylamide, N,N'- | 110-26-9 | 154.17 | mg/m3 | 6.30 | C7.H10.N2.O2 | S |  |  |  |  | 1.235 @ 30°C |  | 1.2 | 13 | 77 |  | mg/m3
1809 | Methylenedianiline, 4,4'- | 101-77-9 | 198.26 | mg/m3 | 8.10 | C13H14N2 | S | 92.5000000000 | 398.0000000000 |  | 25 | 1.070 @ 103°C |  | 0.81 | 5.0 | 100 |  | mg/m3
1810 | Methylethyl hydroperoxide, 1-; (Isopropyl hydroperoxide) | 3031-75-2 | 76.095 | mg/m3 | 3.11 | C3H8O2 | S | [6 empty] | 30 | 330 | 2000 |  | mg/m3
1811 | Methylformamide, N- | 123-39-7 | 59.07 | mg/m3 | 2.41 | C2.H5.N.O | L |  |  | 0.2530000000 | 25 | 0.9961 |  | 9.9 | 130 | 790 |  | mg/m3
1812 | Methylfuran, 2- | 534-22-5 | 82.11 | ppm | 3.36 | C5-H6-O | L | -88.7000000000 | 63.7000000000 | 139.0000000000 | 20 | 0.827 @ 20°C |  | 0.33 | 3.7 | 22 |  | ppm
1813 | Methylheptane, 2- | 592-27-8 | 114.23 | ppm | 4.67 | C8.H18 | L | -109.0000000000 | 118.0000000000 |  |  | 0.608 |  | 200 | 2200 | 13000 |  | ppm
1814 | Methylheptane, 4- | 589-53-7 | 114.23 | ppm | 4.67 | C8H18 | L | -121.0000000000 | 117.7000000000 |  |  | 0.7046 @ 20°C |  | 200 | 2200 | 13000 |  | ppm
1815 | Methylhydrosiloxane (3-4%) + dimethylsiloxane (96-97%) copolymer | 68037-59-2 |  | mg/m3 | [9 empty] | 12 | 130 | 790 |  | mg/m3
1816 | Methylimidazole, 1- | 616-47-7 | 82.1 | mg/m3 | 3.36 | C4.H6.N2 | L | -6.0000000000 | 196.0000000000 |  |  | 1.0325 |  | 2.3 | 25 | 150 |  | mg/m3
1817 | Methylimidazole, 4- | 822-36-6 | 82.1 | mg/m3 | 3.36 | C4.H6.N2 | S | 56.0000000000 | 263.0000000000 |  |  |  |  | 2.3 | 25 | 150 |  | mg/m3
1818 | Methyllactic acid ethyl ester, 2-; (Ethyl 2-hydroxyisobutyrate) | 80-55-7 | 132.16 | mg/m3 | 5.40 | C6H12O3 | L | [6 empty] | 12 | 130 | 790 |  | mg/m3
1819 | Methyllactonitrile, 2-; (Acetone cyanohydrin) | 75-86-5 | 85.11 | ppm | 3.48 | C4H7NO | L | -19.0000000000 | 95.0000000000 |  | 20 | 0.932 @ 19°C | 22000 | 2.0 | 7.1 | 15 |  | ppm
1820 | Methylmagnesium bromide, 3.0 m in diethyl ether | 75-16-1 | 119.24 | mg/m3 | 4.87 | C.H3.BrMg | L | [6 empty] | 1.2 | 13 | 79 |  | mg/m3
1821 | Methylmagnesium chloride | 676-58-4 | 74.79 | mg/m3 | 3.06 | C.H3.Cl.Mg | S |  |  |  |  | 1.02 |  | 1.2 | 13 | 79 |  | mg/m3
1822 | Methylmercuric dicyanamide | 502-39-6 | 298.7 | ppm | 12.21 | C3H6HgN4 | S | 156.0000000000 |  | 0.0000300000 | 25 |  |  | 0.0037 | 0.25 | 0.50 |  | ppm
1823 | Methylmorpholine, 4- | 109-02-4 | 101.15 | ppm | 4.13 | C5.H11.N.O | L |  | 115.0000000000 |  |  | 0.9 |  | 10 | 14 | 86 |  | ppm
1824 | Methylnaphthalene, 1- | 90-12-0 | 142.2 | mg/m3 | 5.81 | C11H10 | L | -30.4300000000 | 244.7000000000 | 0.0670000000 | 25 | 1.025 @ 20°C |  | 8.7 | 61 | 360 |  | mg/m3
1825 | Methylnaphthalene, 2- | 91-57-6 | 142.2 | mg/m3 | 5.81 | C11H10 | S | 34.6000000000 | 241.1000000000 | 0.7500000000 | 57 | 1.0058 @ 20°C |  | 8.7 | 54 | 320 |  | mg/m3
1826 | Methylnitrosopiperidine, 3-; (Piperidine, 3-methyl-1-nitroso-) | 13603-07-1 | 128.175 | mg/m3 | 5.23 | C6-H12-N2-O | [7 empty] | 12 | 130 | 790 |  | mg/m3
1827 | Methylnonane, 4- | 17301-94-9 | 142.28 | mg/m3 | 5.82 | C10.H22 | L | -99.0000000000 | 165.7000000000 |  |  | 0.7323 @ 20°C |  | 38 | 420 | 2500 |  | mg/m3
1828 | Methylpentane, 2-; (Isohexane) | 107-83-5 | 86.18 | ppm | 3.52 | C6H14 | L | -154.0000000000 | 60.3000000000 | 400.0000000000 | 41.6 | 0.669 | 12000 | 1000 | 11000 | 66000 |  | ppm
1829 | Methylpentane, 3- | 96-14-0 | 86.18 | ppm | 3.52 | C6.H14 | L |  | 63.3000000000 | 190.0000000000 | 25 | 0.69576 | 12000 | 1000 | 11000 | 66000 |  | ppm
1830 | Methylpentanol-1, 2-; (Amyl methyl alcohol) | 105-30-6 | 102.17 | mg/m3 | 4.18 | C6.H14.O | L |  | 130.0000000000 |  |  | 0.804 | 11000 | 4.2 | 47 | 280 |  | mg/m3
1831 | Methylphenylthiourea, 2-; (o-Tolyl thiourea) | 614-78-8 | 166.25 | mg/m3 | 6.80 | C8H10N2S | S |  |  | 0.0000020000 | 25 |  |  | 4.5 | 50 | 300 |  | mg/m3
1832 | Methylphosphonate | 993-13-5 | 96.0225 | mg/m3 | 3.92 | C.H5.O3.P | S | [6 empty] | 5.7 | 62 | 370 |  | mg/m3
1833 | Methylphosphonothioic acid-, O-ethyl O-(4-(methylthio)phenyl) ester | 2703-13-1 | 262.3 | mg/m3 | 10.72 | C10H15O2PS2 | L |  | 298.0000000000 | 0.0001000000 | 25 |  |  | 0.0040 | 0.044 | 0.26 |  | mg/m3
1834 | Methylphosphonothioic acid, O-(4-nitrophenyl) O-phenyl ester | 2665-30-7 | 309.28 | mg/m3 | 12.64 | C13H12NO4PS | L |  | 400.0000000000 | 0.0000100000 | 25 |  |  | 0.024 | 0.26 | 1.6 |  | mg/m3
1835 | Methylphosphonothioic acid, S-(2-(dimethylamino)ethyl) O-ethyl ester | 20820-80-8 | 211.26 | mg/m3 | 8.64 | C7.H18.N.O2.P.S | L | [6 empty] | 0.00037 | 0.004 | 0.024 |  | mg/m3
1836 | Methylpropane, 2-; (Isobutane) | 75-28-5 | 58.12 | ppm | 2.38 | C4H10 | G | -159.4000000000 | -11.7300000000 | 750.0000000000 | -12 | 0.551 | 18000 | 5500 | 17000 | 53000 |  | ppm
1837 | Methylpropene, 2-; (Isobutene) | 115-11-7 | 56.11 | ppm | 2.29 | C4H8 | L or G | -140.3000000000 | -6.9000000000 | 2308.0000000000 | 25 | 0.6 | 18000 | 750 | 2000 | 12000 |  | ppm
1838 | Methylpyridine, 2-; (2-Picoline) | 109-06-8 | 93.13 | ppm | 3.81 | N-CHCH-CHCH-CCH3 | L | -70.0000000000 | 129.0000000000 | 11.2000000000 | 25 | 0.950 @ 15°C |  | 5.0 | 29 | 170 |  | ppm
1839 | Methylpyrrole, N- | 96-54-8 | 81.12 | mg/m3 | 3.32 | C5.H7.N | L |  | 112.8100000000 | 15.0000000000 | 20.2 | 0.9145 @ 15°C |  | 12 | 130 | 790 |  | mg/m3
1840 | Methylpyrrolidine; (Methylpyrrolidine, 1-) | 120-94-5 | 85.15 | mg/m3 | 3.48 | C5-H11-N | L | -90.0000000000 | 80.5000000000 |  |  | 0.8054 |  | 0.58 | 6.4 | 39 |  | mg/m3
1841 | Methylstyrene, alpha- | 98-83-9 | 118.18 | ppm | 4.83 | C9.H10 | L |  |  |  |  | 0.913 @ 17°C | 19000 | 9.1 | 100 | 700 |  | ppm
1842 | Methyltetrahydrofuran, 2- | 96-47-9 | 86.13 | ppm | 3.52 | C5.H10.O | L |  | 80.0000000000 |  |  | 0.853 @ 20°C |  | 4.0 | 44 | 270 |  | ppm
1843 | Methyltriacetoxysilane | 4253-34-3 | 220.25 | mg/m3 | 9.00 | C7H12O6Si |  | 40.5000000000 |  |  |  | 1.175 @ 20°C |  | 6.2 | 68 | 410 |  | mg/m3
1844 | Methyltrichlorosilane; (Trichloromethyl silane) | 75-79-6 | 149.48 | ppm | 6.11 | CH3Cl3Si | L | -90.0000000000 | 65.6000000000 | 75.0000000000 | 7 | 1.273 @ 20°C | 76000 | 0.60 | 7.3 | 33 |  | ppm
1845 | Methyltriethoxysilane | 2031-67-6 | 178.3 | ppm | 7.29 | C7.H18.O3.Si | L |  | 144.5000000000 |  |  | 0.895 @ 20°C |  | 3.3 | 36 | 220 |  | ppm
1846 | Methyltrimethoxysilane | 1185-55-3 | 136.22 | mg/m3 | 5.57 | C4.H12.O3.Si | L |  | 103.5000000000 |  |  | 0.949 @ 20°C |  | 35 | 390 | 2300 |  | mg/m3
1847 | Methyltrioctylammonium chloride | 5137-55-3 | 404.2 | mg/m3 | 16.52 | C25H54ClN | L | -20.0000000000 | 225.0000000000 |  |  | 0.884 |  | 0.67 | 7.4 | 44 |  | mg/m3
1848 | Methylvinyldichlorosilane; (Dichloromethylvinylsilane) | 124-70-9 | 141.1 | ppm | 5.77 | C3.H6.Cl2.Si | L |  | 92.0000000000 |  |  | 1.08 @ 20°C |  | 0.90 | 11 | 50 |  | ppm
1849 | Methylvinylsiloxane-dimethylsiloxane copolymer, vinyl terminated | 68083-18-1 |  | mg/m3 | [9 empty] | 30 | 330 | 2000 |  | mg/m3
1850 | Metolcarb; (Methylcarbamic acid m-tolyl ester) | 1129-41-5 | 165.19 | mg/m3 | 6.75 | C9H11NO2 | S |  | 360.0000000000 | 0.0000100000 | 25 |  |  | 0.44 | 4.8 | 53 |  | mg/m3
1851 | Mevinphos; (Phosdrin) | 7786-34-7 | 224.15 | mg/m3 | 9.16 | C7H13O6P | S | 6.7000000000 | 280.0000000000 | 2.9000000000 | 25 |  |  | 0.030 | 0.44 | 4.0 |  | mg/m3
1852 | Mexacarbate; (4-(Dimethylamine)-3,5-xylyl N-methylcarbamate) | 315-18-4 | 222.28 | mg/m3 | 9.09 | C12H18N2O2 | S | 85.0000000000 |  | 0.0000020000 | 25 |  |  | 0.14 | 1.5 | 9.1 |  | mg/m3
1853 | Mica; (mica silicates) | 12001-26-2 | 256.24 | mg/m3 | 16.28 | [Unspecified] | S | 1387.0000000000 |  |  |  | 2.6-3.2 |  | 9.0 | 250 | 1500 |  | mg/m3
1854 | Michler's ketone; (4,4'-Bis(dimethylamino)benzophenone) | 90-94-8 | 268.35 | mg/m3 | 10.97 | C17H20N2O | S | 179.0000000000 | [5 empty] | 1.2 | 13 | 79 |  | mg/m3
1855 | Microcystins | 101043-37-2 | 995.17 | mg/m3 | 40.67 | C49H74N10O12 | S | [6 empty] | 0.0013 | 0.014 | 0.083 |  | mg/m3
1856 | Mineral oil, heavy or light; (paraffin oil; Deobase, deodorized; heavy paraffinic; heavy naphthenic); distillates; includes 64741-53-3, 64741-88-4, 8042-47-5, 8012-95-1; 64742-54-7 | 8020-83-5 |  | mg/m3 |  |  | L |  |  |  |  | 0.862 |  | 15 | 420 | 2500 |  | mg/m3
1857 | Mirex; (Perchloropentacyclodecane) | 2385-85-5 | 545.5 | mg/m3 | 22.30 | C10Cl12 | S |  |  |  | 25 |  |  | 7.8 | 86 | 520 |  | mg/m3
1858 | Modeccin toxin; (Adenia digitata toxin) | 65988-88-7 |  | mg/m3 |  | [Unspecified] | S | [6 empty] | 0.0000078 | 0.000086 | 0.00051 |  | mg/m3
1859 | Molybdate orange | 12656-85-8 |  | mg/m3 |  | [Unspecified] | S | [6 empty] | 0.0016 | 0.32 | 97 |  | mg/m3
1860 | Molybdenum | 7439-98-7 | 95.95 | mg/m3 | 3.92 | Mo | S | 2623.0000000000 | 4639.0000000000 |  | 2469 | 10.2 |  | 30 | 330 | 2000 |  | mg/m3
1861 | Molybdenum carbide | 12011-97-1 | 107.95 | mg/m3 | 4.41 | Mo.C | S | 2692.0000000000 |  |  |  | 8.2 |  | 34 | 370 | 2200 |  | mg/m3
1862 | Molybdenum dioxide | 18868-43-4 | 127.95 | mg/m3 | 5.23 | MoO2 | S ins | [6 empty] | 40 | 440 | 2600 |  | mg/m3
1863 | Molybdenum disilicide | 12136-78-6 | 152.12 | mg/m3 | 6.22 | Mo.Si2 | S |  | 2030.0000000000 |  |  | 6.2 |  | 48 | 520 | 3100 |  | mg/m3
1864 | Molybdenum hexacarbonyl | 13939-06-5 | 264.01 | mg/m3 | 10.79 | Mo.(CO)6 | S | [6 empty] | 1.2 | 13 | 79 |  | mg/m3
1865 | Molybdenum pentachloride | 10241-05-1 | 273.19 | ppm | 11.17 | Mo.Cl5 | S hygr |  | 268.0000000000 |  |  | 2.93 |  | 1.8 | 22 | 100 |  | ppm
1866 | Molybdenum trioxide (Molybdenum(VI) oxide) | 1313-27-5 | 143.95 | mg/m3 | 5.88 | Mo.O3 | S | 802.0000000000 | 1155.0000000000 |  |  | 4.696 |  | 2.3 | 43 | 260 |  | mg/m3
1867 | Molybdenum(IV) sulfide | 1317-33-5 | 160.01 | mg/m3 | 6.54 | Mo.S2 | S | 1185.0000000000 |  |  |  | 4.80 @ 14°C |  | 50 | 550 | 3300 |  | mg/m3
1868 | Molybdic acid | 7782-91-4 | 161.96 | mg/m3 | 6.62 | H2-Mo-O4 | V | [6 empty] | 2.5 | 28 | 170 |  | mg/m3
1869 | Molybdic acid, ammonium salt; (Ammonium molibdate) | 11098-84-3 | 196.03 | mg/m3 | 9.17 |  | S | [6 empty] | 3.1 | 11 | 66 |  | mg/m3
1870 | Molybdic acid, disodium salt; (Disodium molybdate) | 7631-95-0 | 205.93 | mg/m3 | 8.42 | MoNa2O4 | S | 686.0000000000 |  |  |  | ~3.5 |  | 3.2 | 15 | 92 |  | mg/m3
1871 | Molybdic acid, hexaammonium salt; (Ammonium heptamolybdate) | 12027-67-7 | 1163.74 | mg/m3 | 47.57 | H24Mo7N6O24 | S | 90.0000000000 |  |  |  | 2.498 |  | 17 | 190 | 1100 |  | mg/m3
1872 | Molybdophosphoric acid | 12026-57-2 | 1825.36 | mg/m3 | 74.60 | Mo12.O40.P.3H | S | [6 empty] | 2.4 | 26 | 160 |  | mg/m3
1873 | Molybdophosphoric acid hydrate; (Phosphomolybdic acid hydrate) | 51429-74-4 | 18343.4 | mg/m3 | 113.90 | 6H.Mo18.O62.P2 | S | 104.0000000000 |  |  |  | 1.62 |  | 2.4 | 26 | 160 |  | mg/m3
1874 | Monobutyl phosphite | 16456-56-7 | 138.103 | mg/m3 | 5.65 | C4H11O3P | L | [6 empty] | 2.7 | 30 | 180 |  | mg/m3
1875 | Monochloroamine; (Chloramide) | 10599-90-3 | 51.47 | mg/m3 | 2.10 | Cl.H2.N | L | -66.0000000000 | [5 empty] | 0.28 | 3.1 | 18 |  | mg/m3
1876 | Monochloropentafluoroethane; (CFC-115) | 76-15-3 | 154.46 | ppm | 6.31 | C2ClF5 | G | -106.0000000000 | -37.7000000000 |  |  | 1.5678 @ -42°C |  | 2000 | 5700 | 34000 |  | ppm
1877 | Monochlorophenyl ether | 55398-86-2 | 204.65 | mg/m3 | 8.36 | C12H9ClO | [7 empty] | 3.2 | 35 | 210 |  | mg/m3
1878 | Monocrotophos | 6923-22-4 | 223.16 | mg/m3 | 9.12 | C7H14NO5P | S |  | 125.0000000000 | 0.0000070000 | 25 | 1.22 @ 20°C |  | 0.15 | 0.63 | 2.7 |  | mg/m3
1879 | Monomethylamine; (Methylamine) | 74-89-5 | 31.06 | ppm | 1.27 | CH5N | G | -93.5000000000 | -6.3200000000 | 750.0000000000 | -6.6 | 0.656 | 49000 | 15 | 64 | 350 |  | ppm
1880 | Monomethylhydrazine; (Methyl hydrazine) | 60-34-4 | 46.07 | ppm | 1.88 | CH6N2 | L | -52.3600000000 | 87.5000000000 | 75.0000000000 | 32.9 | 0.874 | 25000 | 0.082 | 0.90 | 2.7 |  | ppm
1881 | Monosodium titanate | 60704-88-3 | 199.73 | mg/m3 | 4.20 | NaTiO2 | S | [6 empty] | 30 | 330 | 2000 |  | mg/m3
1882 | Morpholine | 110-91-8 | 87.12 | ppm | 3.56 | C4H9NO | L | -4.9000000000 | 128.9000000000 | 10.1000000000 | 25 | 1.007 @ 20°C | 14000 | 30 | 1300 | 8000 |  | ppm
1883 | Muscimol; (5-Aminomethyl-3-isoxyzole) | 2763-96-4 | 114.1 | mg/m3 | 4.66 | C4H6N2O2 | S |  |  | 0.0000100000 | 25 |  |  | 0.14 | 1.5 | 8.9 |  | mg/m3
1884 | Mustard gas sulfoxide; (bis(2-Chloroethyl)sulfoxide) | 5819-08-9 | 175.08 | mg/m3 | 7.16 | C4.H8.C12.O.S | [7 empty] | 0.52 | 5.7 | 34 |  | mg/m3
1885 | Myristic acid, butyl ester; (Tetradecanoic acid, butyl ester) | 110-36-1 | 284.5 | mg/m3 | 11.63 | C18-H36-O2 | [7 empty] | 24 | 260 | 1600 |  | mg/m3
1886 | Myristic acid, isopropyl ester; (Tetradecanoic acid, isopropyl; Isopropyl myristate) | 110-27-0 | 270.5 | mg/m3 | 11.05 | C17-H34-O2 | L |  |  | 0.0000935000 | 25 | 0.8532 @ 20°C |  | 81 | 900 | 5400 |  | mg/m3
1887 | n-Propanol (Propyl alcohol, n-) | 71-23-8 | 60.1 | ppm | 2.46 | C3H8O | L | -127.0000000000 | 97.1900000000 | 10.0000000000 | 14.7 | 0.8044 | 22000 | 250 | 670 | 4000 |  | ppm
1888 | Nabumetone; (Relafen; 4-(6-Methoxy-2-naphthyl)-2-butanone) | 42924-53-8 | 228.29 | mg/m3 | 9.33 | C15H16O2 | S | 80.0000000000 | [5 empty] | 1.0 | 11 | 66 |  | mg/m3
1889 | Nadic methyl anhydride | 25134-21-8 | 178.18 | mg/m3 | 7.28 | C10.H10.O3 | L | 18.0000000000 |  |  |  | 1.232 |  | 0.49 | 5.4 | 32 |  | mg/m3
1890 | Naphtha (coal tar); includes solvent naphtha, petroleum (64742-88-7), naphtha (petroleum) light aliphatic, rubber solvent (64742-89-8), heavy catalytic cracked (64741-54-4), light straight run (64741-46-4), heavy aliphatic solvent (64742-96-7), high flash aromatic and aromatic solvent naphtha (64742-95-6) | 8030-30-6 |  | mg/m3 | 4.58 | [Unspecified] | S |  |  |  |  | 0.89 - variable |  | 200 | 6700 | 40000 |  | mg/m3
1891 | Naphtha (petroleum),hydrotreated light | 64742-49-0 |  | mg/m3 | 4.58 | [Not specified] | L |  |  |  |  | 0.75 g/mL 20°C |  | 460 | 1700 | 10000 |  | mg/m3
1892 | Naphtha, hydrotreated heavy; (Isopar L-rev 2) | 64742-48-9 |  | mg/m3 | 7.00 | [Unspecified] | L | -71.0000000000 |  | 0.4900000000 | 68 | 0.77 @ 60°C |  | 600 | 6600 | 40000 |  | mg/m3
1893 | Naphthalenamine, 1-; (1-Naphthylamine) | 134-32-7 | 143.18 | mg/m3 | 5.85 | C10H9N | S | 49.2000000000 | 300.7000000000 |  | 62 | 1.0228 @ 20°C |  | 4.0 | 22 | 130 |  | mg/m3
1894 | Naphthalene | 91-20-3 | 128.17 | ppm | 5.24 | C10H8 | S | 80.2600000000 | 217.9000000000 |  | 24.1 | 1.0253 @ 20°C | 9000 | 15 | 83 | 500 |  | ppm
1895 | Naphthaleneacetamide, 1- | 86-86-2 | 185.22 | mg/m3 | 7.57 | C12H11NO | S | [6 empty] | 5.1 | 56 | 330 |  | mg/m3
1896 | Naphthalenetrisulfonic acid sodium salt, 1,3,6- | 19437-42-4 | 390.33 | mg/m3 | 18.49 | C10.H7.Na3.O10.S3 | S | [6 empty] | 12 | 130 | 790 |  | mg/m3
1897 | Naphthenic acid, lead salt | 61790-14-5 |  | mg/m3 | 64.52 | [Unspecified] | L | [6 empty] | 15 | 170 | 1000 |  | mg/m3
1898 | Naphthol-6-sulfonic acid, 6-; (Schaeffer's acid) | 93-01-6 | 224.23 | mg/m3 | 9.16 | C10H8O4S | S | 125.0000000000 | [5 empty] | 0.54 | 6.0 | 36 |  | mg/m3
1899 | Naphthol-8-sulfonic acid, sodium salt, 2- | 832-85-9 | 246.22 | mg/m3 | 10.10 | C10H8NaO4S | [7 empty] | 0.54 | 6.0 | 36 |  | mg/m3
1900 | Naphthol, 1- | 90-15-3 | 144.17 | mg/m3 | 5.89 | C10.H8.O | S |  | 282.5000000000 | 1.7000000000 | 100 | 1.0989 @ 99°C |  | 0.18 | 1.9 | 12 |  | mg/m3
1901 | Naphthol, 2- | 135-19-3 | 144.17 | mg/m3 | 5.89 | C10.H8.O | S |  | 286.0000000000 | 10.0000000000 | 145.5 | 0.581 @ 0°C |  | 0.50 | 16 | 97 |  | mg/m3
1902 | Naphthoquinone, 1,4- | 130-15-4 | 158.15 | mg/m3 | 6.46 | C10H6O2 | S | 128.5000000000 |  | 0.0195000000 | 50 | 1.422 no temp |  | 0.30 | 0.34 | 2.0 |  | mg/m3
1903 | Naphthylamine, beta- | 91-59-8 | 143.18 | mg/m3 | 5.85 | C10H9N | S | 113.0000000000 | 306.2000000000 |  | 25 | 1.65 @ 98°C |  | 0.0010 | 24 | 140 |  | mg/m3
1904 | Naphthylthiourea, alpha-; (ANTU) | 86-88-4 | 202.28 | mg/m3 | 8.27 | C11H10N2S | S | 198.0000000000 | 400.0000000000 | 0.0000010000 | 25 |  |  | 0.60 | 10 | 100 |  | mg/m3
1905 | Neodecanoic acid | 26896-20-8 | 172.3 | mg/m3 | 7.04 | C10H20O2 | L | [6 empty] | 6.2 | 68 | 410 |  | mg/m3
1906 | Neodecanoic acid, calcium salt; (Calcium neodecanoate) | 27253-33-4 | 382.5978 | mg/m3 | 15.64 | C20.H38.Ca.O4 | S | [6 empty] | 14 | 150 | 910 |  | mg/m3
1907 | Neodymium | 7440-00-8 | 144.24 | mg/m3 | 5.90 | Nd | S |  | 3074.0000000000 |  | 1322.3 | 7.01 |  | 12 | 130 | 790 |  | mg/m3
1908 | Neodymium bromide | 13536-80-6 | 383.95 | mg/m3 | 15.69 | Br3Nd | S | 684.0000000000 | [5 empty] | 12 | 130 | 790 |  | mg/m3
1909 | Neodymium fluoride | 13709-42-7 | 201.2352 | mg/m3 | 8.22 | Nd.F3 | S | 1377.0000000000 | 2300.0000000000 |  |  | 6.51 |  | 26 | 290 | 1800 |  | mg/m3
1910 | Neodymium hydroxide | 16469-17-3 | 195.26 | mg/m3 | 7.98 | Nd(OH)3 | S | [6 empty] | 30 | 330 | 2000 |  | mg/m3
1911 | Neodymium nitrate | 10045-95-1 | 330.26 | mg/m3 | 13.50 | N3NdO9 | S | [6 empty] | 6.2 | 68 | 410 |  | mg/m3
1912 | Neodymium nitrate, pentahydrate | 14517-29-4 | 420.33 | mg/m3 | 17.92 | Nd.(N.O3)3.6(H2.O) | S hygr | [6 empty] | 7.8 | 86 | 520 |  | mg/m3
1913 | Neodymium nitrite | z-0033 | 282.23 | mg/m3 | 11.54 | Nd(NO2)3 | S | [6 empty] | 6.2 | 68 | 410 |  | mg/m3
1914 | Neodymium(III) chloride | 10024-93-8 | 250.6 | mg/m3 | 10.24 | Cl3Nd | S | 759.0000000000 | 1600.0000000000 |  |  | 4.13 |  | 0.90 | 9.9 | 59 |  | mg/m3
1915 | Neodymium(III) oxide | 1313-97-9 | 336.48 | mg/m3 | 13.75 | Nd2-O3 | S | 2233.0000000000 | 3760.0000000000 |  |  | 7.24 |  | 15 | 170 | 990 |  | mg/m3
1916 | Neon | 7440-01-9 | 20.18 | ppm | 0.82 | Ne | G | -248.6700000000 | -245.9000000000 |  |  | 1.204 @ BP |  | 65000 | 230000 | 400000 |  | ppm
1917 | Nickel | 7440-02-0 | 58.7 | mg/m3 | 2.40 | Ni | S | 1455.0000000000 | 2913.0000000000 |  | 1510 | 8.9 |  | 0.24 | 50 | 99 |  | mg/m3
1918 | Nickel acetate tetrahydrate | 6018-89-9 | 248.84 | mg/m3 | 10.17 | C4H14O48Ni | S |  |  |  |  | 1.74 |  | 1.1 | 12 | 69 |  | mg/m3
1919 | Nickel aluminide | 12003-78-0 | 85.675 | mg/m3 | 3.26 | Ni.Al | S | [6 empty] | 0.88 | 9.6 | 58 |  | mg/m3
1920 | Nickel carbonate hydroxide; (Basic nickel carbonate tetrahydrate) | 39430-27-8 | 376.18 | mg/m3 | 15.38 | C.H4.Ni3.O7.4H2O | S | [6 empty] | 1.3 | 28 | 170 |  | mg/m3
1921 | Nickel carbonate hydroxide; (Basic nickel(II) carbonate) | 12607-70-4 | 304.11 | mg/m3 | 12.43 | Ni3.C.H4.O7 | S |  |  |  |  | 2.6 |  | 1.0 | 22 | 130 |  | mg/m3
1922 | Nickel carbonyl | 13463-39-3 | 170.73 | ppm | 6.98 | C4NiO4 | L | -19.3000000000 | 42.1000000000 | 750.0000000000 | 42 | 1.31 | 20000 | 0.0033 | 0.036 | 0.16 |  | ppm
1923 | Nickel chloride; (Nickelous chloride) | 7718-54-9 | 129.6 | mg/m3 | 5.30 | Ni.Cl2 | S deliq |  |  |  |  | 3.51 |  | 0.66 | 4.4 | 26 |  | mg/m3
1924 | Nickel cyanide | 557-19-7 | 110.73 | mg/m3 | 4.53 | Ni.C2N2 | S |  |  |  |  | 2.393 |  | 1.1 | 11 | 53 |  | mg/m3
1925 | Nickel fluoride, tetrahydrate | 13940-83-5 | 168.751 | mg/m3 | 6.90 | F2.H8.Ni.O4 | S | [6 empty] | 0.86 | 18 | 110 |  | mg/m3
1926 | Nickel formate | 3349-06-2 | 148.73 | mg/m3 | 6.08 | C2H4NiO4 | S |  |  |  |  | 2.15 |  | 0.76 | 8.4 | 50 |  | mg/m3
1927 | Nickel oxalate | 547-67-1 | 146.71 | mg/m3 | 6.00 | C2NiO4 | L | [6 empty] | 0.75 | 8.2 | 49 |  | mg/m3
1928 | Nickel oxide; (Nickel(II) oxide) | 1313-99-1 | 74.693 | mg/m3 | 3.05 | NiO | S | 1957.0000000000 |  |  |  | 6.72 |  | 0.76 | 220 | 1300 |  | mg/m3
1929 | Nickel perchlorate | 13637-71-3 | 257.59 | mg/m3 | 14.95 | Ni.(Cl.O4)2-6(H2.O) | S | [6 empty] | 1.3 | 14 | 87 |  | mg/m3
1930 | Nickel sulfamate; (Nickel(II) sulfamate) | 13770-89-3 | 250.87 | mg/m3 | 10.25 | Ni.H4.N2.O6.S2 | L | [6 empty] | 1.3 | 12 | 71 |  | mg/m3
1931 | Nickel sulfate hexahydrate; (Nickel(II) sulfate hexahydrate) | 10101-97-0 | 262.85 | mg/m3 | 10.74 | H12NiO10S | S |  |  |  |  | 2.031 |  | 1.3 | 8.7 | 52 |  | mg/m3
1932 | Nickel sulfate; (Nickel(II) sulfate) | 7786-81-4 | 154.75 | mg/m3 | 6.33 | NiO4S | S |  | 103.0000000000 |  |  | 4.01 |  | 0.79 | 8.7 | 52 |  | mg/m3
1933 | Nickel(2+) stearate | 2223-95-2 | 625.64 | mg/m3 | 25.57 | C36.H70.Ni.O4 | S | [6 empty] | 6.4 | 180 | 1100 |  | mg/m3
1934 | Nickel(II) bromide | 13462-88-9 | 218.5 | mg/m3 | 8.93 | Ni.Br2 | S hygr | 963.0000000000 |  |  |  | 5.1 |  | 1.1 | 12 | 74 |  | mg/m3
1935 | Nickel(II) carbonate (1:1) | 3333-67-3 | 118.702 | mg/m3 | 4.85 | Ni.C.O3 | S |  |  |  |  | 4.39 |  | 1.2 | 13 | 80 |  | mg/m3
1936 | Nickel(II) chloride hexahydrate | 7791-20-0 | 237.73 | mg/m3 | 9.72 | Cl2H12NiO6 | S deliq |  | 987.0000000000 | 1.0000000000 | 671 | 3.55 |  | 1.2 | 3.5 | 21 |  | mg/m3
1937 | Nickel(II) hydroxide; (Nickelous hydroxide) | 12054-48-7 | 92.707 | mg/m3 | 3.79 | H2NiO2 | S |  |  |  |  | 4.1 |  | 0.95 | 8.8 | 53 |  | mg/m3
1938 | Nickel(II) nitrate hexahydrate | 13478-00-7 | 290.8 | mg/m3 | 11.89 | H12N2NiO12 | L |  | 136.7000000000 |  |  | 2.05 |  | 1.5 | 53 | 320 |  | mg/m3
1939 | Nickel(II) nitrate; (Nickelous nitrate) | 13138-45-9 | 182.7 | mg/m3 | 7.44 | N2NiO6 | S | 56.7000000000 | 137.0000000000 |  |  | 2.05 no temp |  | 0.93 | 10 | 62 |  | mg/m3
1940 | Nickel(II) nitrite | 17861-62-0 | 150.7 | mg/m3 | 6.16 | Ni.(NO2)2 | S | [6 empty] | 0.77 | 8.5 | 51 |  | mg/m3
1941 | Nickel(II) phosphate | 10381-36-9 | 366.02 | mg/m3 | 14.96 | Ni3.(PO4)2 | S | [6 empty] | 1.2 | 14 | 82 |  | mg/m3
1942 | Nickel(III) hydroxide; (Nickelic hydroxide) | 12125-56-3 | 109.714 | mg/m3 | 4.49 | H3NiO3 | S |  |  |  |  | 4.15 |  | 1.1 | 12 | 74 |  | mg/m3
1943 | Nicotinamide | 98-92-0 | 122.12 | mg/m3 | 4.99 | C6.H6.N2.O | S |  |  | 0.0004200000 | 25 | 1.4 |  | 10 | 120 | 690 |  | mg/m3
1944 | Nicotine sulfate | 65-30-5 | 422.56 | mg/m3 | 17.11 | C20H26N4.O4S | S |  |  | 0.0000100000 | 25 | 1.15 @ 20°C |  | 1.5 | 9.0 | 9.9 |  | mg/m3
1945 | Nicotine; (Pyridine, (S)-3-(1-methyl-2-pyrrolidinyl)-); (Includes DL-Nicotine, 22083-74-5) | 54-11-5 | 162.23 | mg/m3 | 6.63 | C10H14N2 | L | -79.0000000000 | 247.3000000000 |  |  | 1.0092 @ 20°C | 7000 | 0.15 | 3.5 | 35 |  | mg/m3
1946 | Niobium | 7440-03-1 | 92.906 | mg/m3 | 3.76 | Nb | S | 2468.0000000000 | 4742.0000000000 |  |  | 8.57 |  | 10 | 110 | 660 |  | mg/m3
1947 | Niobium chloride | 10026-12-7 | 270.2 | mg/m3 | 11.04 | Cl5Nb | S | 205.8000000000 | 247.4000000000 |  |  | 2.75 |  | 4.2 | 46 | 280 |  | mg/m3
1948 | Niobium pentoxide; (Niobium(V) oxide) | 1313-96-8 | 265.82 | mg/m3 | 10.86 | Nb2O5 | S | 1500.0000000000 |  |  |  | 4.6 |  | 3.6 | 40 | 240 |  | mg/m3
1949 | Niobium(IV) carbide | 12069-94-2 | 104.92 | mg/m3 | 4.29 | Nb.C | S | 3500.0000000000 |  |  |  | 7.7 |  | 30 | 330 | 2000 |  | mg/m3
1950 | Nitrapyrin; (2-Chloro-6-(trichloromethyl)pyridine) | 1929-82-4 | 230.9 | mg/m3 | 9.44 | C6H3Cl4N | S |  |  | 0.0030000000 | 22.5 |  |  | 20 | 31 | 190 |  | mg/m3
1951 | Nitrate(s) | 14797-55-8 | 62.005 | ppm | 2.53 | NO3 | S | [6 empty] | 0.16 | 24 | 92 |  | ppm
1952 | Nitric acid | 7697-37-2 | 63.01 | ppm | 2.58 | HNO3 | L | -41.6000000000 | 83.0000000000 | 75.0000000000 | 28.4 | 1.5129 @ 20°C |  | 0.16 | 24 | 92 |  | ppm
1953 | Nitric acid butyl ester; (Butyl nitrate) | 928-45-0 | 119.12 | ppm | 4.87 | C4.H9.N.O3 | L |  | 136.0000000000 |  |  | 1.0228 @ 30°C |  | 40 | 330 | 2000 |  | ppm
1954 | Nitric acid ethyl ester; (Ethyl nitrate) | 625-58-1 | 91.07 | mg/m3 | 3.72 | C2.H5.N.O3 | L | -112.0000000000 | 87.7000000000 | 64.0000000000 | 25 | 1.004 @ 20°C | 40000 | 2.2 | 24 | 150 |  | mg/m3
1955 | Nitric acid pentyl ester; (Amyl nitrate) | 1002-16-0 | 133.15 | ppm | 5.44 | C5.H11.N.O3 | L | -123.0000000000 | 145.0000000000 |  |  | 0.99 |  | 1.4 | 16 | 93 |  | ppm
1956 | Nitric oxide | 10102-43-9 | 30.01 | ppm | 1.23 | NO | G | -163.3000000000 | -151.7400000000 | 750.0000000000 | -151.9 | 1.226 |  | 0.50 | 12 | 20 |  | ppm
1957 | Nitrilotriacetic acid, disodium salt; (Disodium nitrilotriacetate) | 15467-20-6 | 235.1 | mg/m3 | 9.61 | C6.H7.N.O6.2Na | S | [6 empty] | 8.0 | 48 | 290 |  | mg/m3
1958 | Nitrilotriacetic acid, trisodium salt, monohydrate | 18662-53-8 | 275.101 | mg/m3 | 11.24 | C6.H6.N.O6.3Na.H2.0 | S |  |  |  |  | 1.782 |  | 8.0 | 18 | 110 |  | mg/m3
1959 | Nitrilotriacetic acid; (Aminotriacetic acid) | 139-13-9 | 191.14 | mg/m3 | 7.81 | C6H9NO6 | S |  |  |  | 25 |  |  | 8.0 | 36 | 220 |  | mg/m3
1960 | Nitrilotris(methylene)trisphosphonic acid; (Amino, tris[methylene phosphonic acid]) | 6419-19-8 | 299.05 | mg/m3 | 12.22 | C3.H12.N.O9.P3 | L | -14.0000000000 | 105.0000000000 |  |  | 1.33 @ 20°C |  | 30 | 69 | 420 |  | mg/m3
1961 | Nitro-m-xylene, 2-; (1,3-Dimethyl-2-nitrobenzene) | 81-20-9 | 151.16 | mg/m3 | 6.18 | C8.H9.N.O2 | S |  | 226.0000000000 |  |  | 1.112 @ 15°C |  | 5.1 | 56 | 330 |  | mg/m3
1962 | Nitroaniline, 2-; (o-Nitroaniline) | 88-74-4 | 138.12 | mg/m3 | 5.65 | C6H6N2O2 | S | 72.0000000000 | 284.5000000000 | 0.0027700000 | 25 | 0.9015 |  | 10 | 53 | 320 |  | mg/m3
1963 | Nitroaniline, 3-; (m-Nitroaniline) | 99-09-2 | 138.12 | mg/m3 | 5.65 | C6H6N2O2 | S | 114.0000000000 | 306.4000000000 | 0.0000362000 | 25 | 0.9011 |  | 1.6 | 18 | 110 |  | mg/m3
1964 | Nitroaniline, p- | 100-01-6 | 138.12 | mg/m3 | 5.65 | C6H6N2O2 | S | 147.5000000000 | 332.0000000000 |  | 87.8 | 1.424 @ 20°C |  | 5.0 | 50 | 300 |  | mg/m3
1965 | Nitrobenzene | 98-95-3 | 123.11 | ppm | 5.03 | C6H5NO2 | L | 5.7000000000 | 210.8000000000 |  | 10 | 1.205 @ 15°C | 18000 | 3.0 | 20 | 200 |  | ppm
1966 | Nitrobenzenesulfonic acid, sodium salt, 3- | 127-68-4 | 225.16 | mg/m3 | 9.20 | C6.H4.N.O5.Na | S | 350.0000000000 | [5 empty] | 33 | 360 | 2200 |  | mg/m3
1967 | Nitrobiphenyl, 4-; (p-Nitrobiphenyl) | 92-93-3 | 199.21 | mg/m3 | 8.14 | C12H9NO2 | S | 114.0000000000 | 340.0000000000 |  |  |  |  | 6.7 | 74 | 440 |  | mg/m3
1968 | Nitrochlorobenzene, m-; (1-Chloro-3-nitrobenzene; m-Chloronitrobenzene) | 121-73-3 | 157.55 | mg/m3 | 6.44 | C6H4 ClNO2 | S | 46.0000000000 | 236.0000000000 | 0.0970000000 | 25 | 1.534 @ 20°C |  | 0.90 | 9.9 | 59 |  | mg/m3
1969 | Nitrocyclohexane | 1122-60-7 | 129.16 | ppm | 5.28 | C6H11NO2 | L | -34.0000000000 | 205.5000000000 | 0.3500000000 | 25 | 1.0610 @ 20°C |  | 0.026 | 0.28 | 7.4 |  | ppm
1970 | Nitrocyclohexene, 1-; (1-Nitrocyclohex-1-ene) | 2562-37-0 | 127.14 | mg/m3 | 5.19 | [C6H9-NO2] | [7 empty] | 12 | 130 | 790 |  | mg/m3
1971 | Nitrodiphenylamine, 2- | 119-75-5 | 214.22 | mg/m3 | 8.76 | C12H10N2O2 | S | 75.5000000000 |  |  |  | 1.36 |  | 12 | 130 | 790 |  | mg/m3
1972 | Nitroethane | 79-24-3 | 75.07 | ppm | 3.07 | C2H5NO2 | L | -90.0000000000 | 114.0000000000 | 20.8000000000 | 25 | 1.046 | 34000 | 40 | 170 | 1000 |  | ppm
1973 | Nitrogen | 7727-37-9 | 28.014 | ppm | 1.15 | N2 | G | -210.0000000000 | -195.7900000000 |  |  | 0.808 @ -195.8°C |  | 796000 | 832000 | 869000 |  | ppm
1974 | Nitrogen dioxide | 10102-44-0 | 46.01 | ppm | 1.88 | NO2 | G | -9.3000000000 | 21.1500000000 | 908.0000000000 | 25 | 1.88 |  | 0.50 | 12 | 20 |  | ppm
1975 | Nitrogen mustard hydrochloride | 55-86-7 | 192.5 | mg/m3 | 7.87 | C5H12Cl3N | S | 111.5000000000 |  |  |  | 1.118 |  | 0.0026 | 0.029 | 0.17 |  | mg/m3
1976 | Nitrogen mustard; (Bis(b-chloroethyl)methylamine; Nitrogen mustard-2) | 51-75-2 | 156.05 | mg/m3 | 6.38 | C5H11Cl2N | L | -60.0000000000 |  | 0.1700000000 | 25 | 1.118 |  | 0.002 | 0.022 | 0.37 |  | mg/m3
1977 | Nitrogen tetroxide | 10544-72-6 | 92.01 | ppm | 3.76 | N2O4 | G | -11.2000000000 | 21.1500000000 |  |  | 1.493 @ 20°C |  | 0.25 | 6.2 | 10 |  | ppm
1978 | Nitrogen trifluoride | 7783-54-2 | 71 | ppm | 2.90 | F3N | G | -206.7900000000 | -129.0000000000 |  |  | 2.9 g/L |  | 200 | 530 | 860 |  | ppm
1979 | Nitrogen trioxide; (Dinitrogen trioxide) | 10544-73-7 | 76.011 | ppm | 3.11 | N2O3 | G | -101.1000000000 |  |  |  | 1.4 @ 2°C |  | 0.5 | 12 | 20 |  | ppm
1980 | Nitroglycerin | 55-63-0 | 227.09 | mg/m3 | 9.28 | C3H5N3O9 | L | 13.5000000000 |  |  | 48.6 | 1.5931 @ 20°C |  | 0.10 | 2.0 | 75 |  | mg/m3
1981 | Nitromethane | 75-52-5 | 64.059 | ppm | 2.50 | CH3NO2 | L | -29.0000000000 | 101.0000000000 | 35.8000000000 | 25 | 1.38 @ 20°C | 73000 | 50 | 130 | 750 |  | ppm
1982 | Nitromethane-d3; (Trideuteronitromethane) | 13031-32-8 | 64.06 | ppm | 2.62 | C.D3.N.O2 | L |  | 100.0000000000 |  |  | 1.183 |  | 50 | 130 | 750 |  | ppm
1983 | Nitronium Tetrafluoroborate | 13826-86-3 | 132.81 | mg/m3 | 5.43 | B.F4.N.O2 | S | [6 empty] | 1.2 | 13 | 79 |  | mg/m3
1984 | Nitrophenol, 2-; (o-Nitrophenol) | 88-75-5 | 139.11 | mg/m3 | 5.69 | C6H5NO3 | S | 45.0000000000 | 214.5000000000 | 1.0000000000 | 49.3 | 1.495 |  | 1.0 | 11 | 66 |  | mg/m3
1985 | Nitrophenol, 3-; (m-Nitrophenol) | 554-84-7 | 139.11 | mg/m3 | 5.69 | C6H5NO3 | S | 97.0000000000 |  | 0.1000000000 | 25 | 1.485 @ 20°C |  | 1.0 | 11 | 69 |  | mg/m3
1986 | Nitrophenol, 4-; (p-Nitrophenol); Includes 25154-55-6 (mixed isomers) | 100-02-7 | 139.11 | mg/m3 | 5.69 | C6H5NO3 | S | 113.6000000000 |  |  | 72.6 | 1.479 @ 20°C |  | 0.51 | 5.6 | 34 |  | mg/m3
1987 | Nitropropane, 1- | 108-03-2 | 89.09 | ppm | 3.64 | C3H7NO2 | L | -108.0000000000 | 131.1000000000 | 7.5000000000 | 20 | 0.9961 | 22000 | 16 | 170 | 1000 |  | ppm
1988 | Nitropropane, 2- | 79-46-9 | 89.09 | ppm | 3.64 | C3H7NO2 | L | -91.3000000000 | 120.2000000000 | 7.5000000000 | 10.7 | 0.9821 | 26000 | 6.0 | 17 | 100 |  | ppm
1989 | Nitropyrene, 1- | 5522-43-0 | 247.25 | mg/m3 | 10.11 | C16H9NO2 | S | [6 empty] | 0.15 | 1.7 | 7.5 |  | mg/m3
1990 | Nitropyridine-N-oxide, 4-; (Pyridine, 4-nitro, 1-oxide) | 1124-33-0 | 140.1 | mg/m3 | 5.73 | C5H4N2O3 | S | [6 empty] | 0.32 | 3.5 | 21 |  | mg/m3
1991 | Nitroso-N-methylurea, N- | 684-93-5 | 103.08 | mg/m3 | 4.21 | C2H5N3O2 | S | [6 empty] | 0.33 | 3.6 | 22 |  | mg/m3
1992 | Nitrosodimethylamine | 62-75-9 | 74.08 | ppm | 3.03 | C2H6N2O | L |  | 152.0000000000 | 7.5000000000 | 30.7 | 1.0048 |  | 0.05 | 0.57 | 3.4 |  | ppm
1993 | Nitrosodiphenylamine, p- | 156-10-5 | 198.22 | mg/m3 | 8.10 | C12H10N2O | S | [6 empty] | 0.58 | 6.4 | 39 |  | mg/m3
1994 | Nitrosodipropylamine; (DPNA) | 621-64-7 | 130.19 | mg/m3 | 5.32 | C6H14N2O |  |  | 206.0000000000 |  |  | .92 @ 20°C |  | 1.4 | 16 | 95 |  | mg/m3
1995 | Nitrosomorpholine | 59-89-2 | 116.12 | mg/m3 | 4.75 | C4H8N2O2 | S | 29.0000000000 | 225.0000000000 |  |  |  |  | 0.85 | 9.3 | 56 |  | mg/m3
1996 | Nitrosophenol, p- | 104-91-6 | 123.11 | mg/m3 | 5.03 | C6H5NO2 | S | [6 empty] | 1.1 | 12 | 71 |  | mg/m3
1997 | Nitrosotoluene, 2-; (o-Nitrosotoluene) | 611-23-4 | 121.14 | mg/m3 | 4.95 | C7H7NO | S | 72.5000000000 | [5 empty] | 12 | 130 | 790 |  | mg/m3
1998 | Nitrosyl chloride | 2696-92-6 | 65.46 | ppm | 2.68 | ClNO | G | -59.6000000000 | -5.5000000000 |  |  | 2.68 g/L |  | 0.014 | 0.15 | 0.9 |  | ppm
1999 | Nitrosylsulfuric acid | 7782-78-7 | 127.08 | mg/m3 | 5.19 | H.N.O5.S | S |  |  |  |  | 3 |  | 1.2 | 13 | 79 |  | mg/m3
2000 | Nitrotoluene, m- | 99-08-1 | 137.14 | ppm | 5.61 | C7H7NO2 | L | 16.0000000000 | 231.9000000000 | 0.2700000000 | 25 | 1.1630 @ 15°C |  | 2.0 | 14 | 200 |  | ppm
2001 | Nitrotoluene, o- | 88-72-2 | 137.14 | ppm | 5.61 | C7H7NO2 | L | -10.0000000000 | 222.3000000000 | 1.0000000000 | 50 | 1.1622 @ 19°C/15°C |  | 6.0 | 33 | 200 |  | ppm
2002 | Nitrotoluene, p- | 99-99-0 | 137.14 | ppm | 5.61 | C7H7NO2 | S | 51.6300000000 | 238.3000000000 | 0.1640000000 | 25 | 1.1038 @ 75°C |  | 2.0 | 33 | 200 |  | ppm
2003 | Nitrous acid | 7782-77-6 | 47.014 | ppm | 1.92 | HNO2 | L | [6 empty] | 0.16 | 24 | 92 |  | ppm
2004 | Nitrous oxide | 10024-97-2 | 44.013 | ppm | 1.80 | N2O | G | -90.8000000000 | -88.4800000000 | 750.0000000000 | -88.7 | 1.799 |  | 200 | 2200 | 13000 |  | ppm
2005 | Nonacosane | 630-03-5 | 408.8 | mg/m3 | 16.71 | C29.H60 | S | [6 empty] | 30 | 330 | 2000 |  | mg/m3
2006 | Nonanal | 124-19-6 | 142.24 | mg/m3 | 5.81 | C9-H18-O | L |  |  |  |  | 0.820-0.830 |  | 15 | 170 | 990 |  | mg/m3
2007 | Nonane; (Shellsol 140) | 111-84-2 | 128.25 | ppm | 5.24 | C9H20 | L | -53.4600000000 | 150.8200000000 | 7.5000000000 | 34 | 0.7192 @ 20°C |  | 200 | 2200 | 13000 |  | ppm
2008 | Nonanenitrile; (1-Octyl cyanide) | 2243-27-8 | 139.24 | mg/m3 | 5.69 | C9-H17-N | L | -34.2000000000 | 224.4000000000 |  |  | 0.8178 @ 20°C |  | 3.4 | 37 | 220 |  | mg/m3
2009 | Nonanoic acid | 112-05-0 | 158.24 | mg/m3 | 6.47 | C9.H18.O2 | L |  | 254.0000000000 | 0.0016500000 | 25 | 0.9055 @ 20°C |  | 15 | 170 | 990 |  | mg/m3
2010 | Nonanone, 2- | 821-55-6 | 142.24 | mg/m3 | 5.81 | C9-H18-O | L | -9.0000000000 | 194.0000000000 |  |  | 0.832 @ 30°C | 9000 | 9.6 | 110 | 630 |  | mg/m3
2011 | Nonene, 1- | 124-11-8 | 126.24 | ppm | 5.16 | C9.H18 | L | -81.3000000000 | 146.9000000000 | 5.4000000000 | 25 | 0.7433 |  | 40 | 800 | 2000 |  | ppm
2012 | Nonoxynol-4 | 7311-27-5 | 396.6 | mg/m3 | 16.21 | C23H40O5 | L | [6 empty] | 3.9 | 43 | 260 |  | mg/m3
2013 | Nonyl alcohol | 143-08-8 | 144.25 | mg/m3 | 5.90 | C9.H20.O | L |  | 213.5000000000 | 0.0227000000 | 25 | 0.827 @ 20°C | 8000 | 30 | 120 | 710 |  | mg/m3
2014 | Nonyl phenol (mixed isomers) | 25154-52-3 | 220.35 | mg/m3 | 9.01 | C15H24O | L | -10.0000000000 |  |  | 25 | 0.950 @ 20°C | 10000 | 0.19 | 2.1 | 13 |  | mg/m3
2015 | Nonyl phenol, 4- (branched) | 84852-15-3 | 220.39 | mg/m3 | 9.01 | C15H24O | L | [6 empty] | 0.43 | 4.8 | 29 |  | mg/m3
2016 | Nonylphenol, 4-, branched, ethoxylated | 127087-87-0 | 352.5 | mg/m3 | 16.21 | C23-H40-O5 | L | [6 empty] | 12 | 130 | 790 |  | mg/m3
2017 | Nonylphenoxypolyethoxyethanol | 68412-54-4 |  | mg/m3 |  | [Unspecified] | S | [6 empty] | 12 | 130 | 790 |  | mg/m3
2018 | Nonyltrichlorosilane | 5283-67-0 | 261.72 | ppm | 10.70 | C9.H19.Cl3.Si | L |  |  |  |  | 1.072 |  | 0.60 | 7.3 | 33 |  | ppm
2019 | Norbormide | 991-42-4 | 511.61 | mg/m3 | 20.91 | C33H25N3O3 | S | [6 empty] | 0.35 | 3.8 | 190 |  | mg/m3
2020 | Novol ketone; (5-dithylamino-2-pentanone) | 105-14-6 | 157.25 | mg/m3 | 6.43 | C9H19NO | L | [6 empty] | 0.62 | 6.9 | 41 |  | mg/m3
2021 | Octachlorodibenzodioxin, 1,2,3,4,6,7,8,9-; (OCDD, Octachlorodibenzo-p-dioxin) | 3268-87-9 | 459.72 | mg/m3 | 18.79 | C12Cl8O2 | S |  |  | 0.0000000000 | 25 |  |  | 0.43 | 4.7 | 28 |  | mg/m3
2022 | Octachlorodibenzofuran, 1,2,3,4,6,7,8,9- | 39001-02-0 | 443.72 | mg/m3 | 18.14 | C12Cl8O | S | [6 empty] | 0.43 | 4.7 | 28 |  | mg/m3
2023 | Octachloronaphthalene | 2234-13-1 | 403.7 | mg/m3 | 16.50 | C10Cl8 | S | 197.5000000000 |  |  | 25 | 2.0 |  | 0.3 | 3.3 | 20 |  | mg/m3
2024 | Octacosane | 630-02-4 | 394.7685 | mg/m3 | 16.13 | C28.H58 | S |  | 440.0000000000 |  | 20 |  |  | 500 | 5500 | 33000 |  | mg/m3
2025 | Octadecane, n- | 593-45-3 | 254.495 | mg/m3 | 10.40 | C18.H38 | S |  | 316.3000000000 |  |  | 0.7768 @ 28°C |  | 43 | 470 | 2800 |  | mg/m3
2026 | Octadecanoic acid, n-; (Stearic acid) | 57-11-4 | 284.5 | mg/m3 | 11.63 | C18H36O2 | S | 69.3000000000 |  |  | 153 | 0.9408 @ 20°C |  | 30 | 150 | 910 |  | mg/m3
2027 | Octadecanol, 1- | 112-92-5 | 270.56 | mg/m3 | 11.06 | C18-H38-O | S | 58.0000000000 | 202.0000000000 | 0.0000026000 | 25 | 0.8124 @ 59°C |  | 60 | 660 | 4000 |  | mg/m3
2028 | Octadecenoic acid, 9-; (Oleic acid) | 112-80-1 | 282.5 | mg/m3 | 11.55 | C18.H34.O2 | L |  |  | 1.0000000000 | 176.5 | ~0.895 |  | 75 | 830 | 5000 |  | mg/m3
2029 | Octadecyl methacrylate | 32360-05-7 | 338.6 | ppm | 13.84 | C22.H42.O2 | L |  |  |  |  | 0.864 |  | 3.3 | 36 | 220 |  | ppm
2030 | Octadecyltrichlorosilane | 112-04-9 | 387.93 | ppm | 15.86 | C18.H37.Cl3.Si | L |  |  |  | 20 | 0.984 |  | 0.60 | 7.3 | 33 |  | ppm
2031 | Octafluorocyclobutane; (Cyclooctafluorobutane; Freon C-318) | 115-25-3 | 200.03 | ppm | 8.18 | C4F8 | G | -41.4000000000 | -6.0400000000 |  |  | 1.513 @ -21°C |  | 400 | 4400 | 27000 |  | ppm
2032 | Octamethylcyclotetrasiloxane | 556-67-2 | 296.68 | mg/m3 | 12.13 | C8-H24-O4-Si4 | L | 17.5000000000 | 175.0000000000 |  |  | 0.9558 |  | 360 | 530 | 1600 |  | mg/m3
2033 | Octamethyldiphosphoramide; (Octamethylpyrophosphoramide, Schradan) | 152-16-9 | 286.25 | mg/m3 | 11.70 | C8H24N4O3P2 | L |  |  | 0.0010000000 | 25 | 1.09 |  | 0.60 | 0.80 | 0.99 |  | mg/m3
2034 | Octanal, 1-; (Octanal; Octanaldehyde) | 124-13-0 | 128.21 | mg/m3 | 5.24 | C8-H16-O | L | -23.0000000000 | 163.4000000000 | 1.1800000000 | 25 | 0.821 @ 20°C |  | 17 | 190 | 1100 |  | mg/m3
2035 | Octanamine, 1- | 111-86-4 | 129.24 | mg/m3 | 5.28 | C8.H19.N | L |  |  |  |  | 0.779 @ 20°C |  | 1.1 | 12 | 71 |  | mg/m3
2036 | Octane, n- | 111-65-9 | 114.23 | ppm | 4.67 | CH3.(CH2)6.CH3 | L |  | 125.8000000000 | 10.0000000000 | 19.2 | 0.7036 | 10000 | 230 | 385 | 5000 |  | ppm
2037 | Octanedione, 2,5- | 3214-41-3 | 142.2 | ppm | 5.80 | C8H14O2 | L | [6 empty] | 1.3 | 14 | 86 |  | ppm
2038 | Octanenitrile | 124-12-9 | 125.21 | mg/m3 | 5.12 | C8-H15-N | L | -45.6000000000 | 205.2000000000 |  |  | 0.8136 @ 20°C |  | 2.9 | 32 | 190 |  | mg/m3
2039 | Octanethiol, 1- | 111-88-6 | 146.3 | mg/m3 | 5.98 | C8.H18.S | L |  | 198.1000000000 | 0.4245000000 | 25 | 0.8433 @ 20°C |  | 0.27 | 3.0 | 480 |  | mg/m3
2040 | Octanoic acid; (Caprylic acid) | 124-07-2 | 144.21 | mg/m3 | 5.90 | C8.H16.O2 | L |  | 240.0000000000 |  |  | 0.91 @ 20°C |  | 4.2 | 47 | 280 |  | mg/m3
2041 | Octanol, 2- | 123-96-6 | 130.26 | mg/m3 | 5.32 | C8.H18.O | L |  | 179.3000000000 | 0.2420000000 | 25 | 0.8193 @ 20°C |  | 1.8 | 20 | 119 |  | mg/m3
2042 | Octanone, 2- | 111-13-7 | 128.21 | mg/m3 | 5.24 | C8-H16-O | L | -16.0000000000 | 172.5000000000 |  |  | 0.820 @ 20°C |  | 9.3 | 100 | 610 |  | mg/m3
2043 | Octaphenylcyclotetrasiloxane | 546-56-5 | 793.2 | mg/m3 | 32.42 | C48.H40.O4.Si4 | S |  | 330.0000000000 |  |  |  |  | 14 | 150 | 920 |  | mg/m3
2044 | Octene, 1- | 111-66-0 | 112.21 | ppm | 4.59 | C8H16 | L | -101.7000000000 | 121.2000000000 | 17.4000000000 | 25 | 0.71 | 7000 | 40 | 800 | 2000 |  | ppm
2045 | Octyl alcohol; (n-Octanol) | 111-87-5 | 130.23 | ppm | 5.32 | C8H18O | L | -14.8000000000 | 194.5000000000 | 0.0794000000 | 25 | 0.83 @ 20°C |  | 5.0 | 20 | 150 |  | ppm
2046 | Octyl mercaptan, t- | 141-59-3 | 146.3 | ppm | 5.98 | C8.H18.S | L |  |  | 5.2000000000 | 25 | 0.848 @ 15.5°C |  | 0.055 | 0.6 | 1.8 |  | ppm
2047 | Octyl(phenyl)-N,N-diisobutylcarbamoylmethylphosphine oxide | 83242-95-9 | 407.6 | mg/m3 | 8.60 | C16-H18 | [7 empty] | 12 | 130 | 790 |  | mg/m3
2048 | Octyltrichlorosilane | 5283-66-9 | 247.67 | ppm | 10.08 | C8.H17.Cl3.Si | L |  | 232.0000000000 |  |  | 1.07 @ 20°C |  | 0.60 | 7.3 | 33 |  | ppm
2049 | Oil gas; (Oil fog) | z-0035 |  | mg/m3 | 0.49 | [Unspecified] | G | [6 empty] | 10 | 110 | 660 |  | mg/m3
2050 | Oleum; (fuming Sulfuric acid) | 8014-95-7 | 178.15 | mg/m3 | 7.28 | H2O4S.O3S | L | [6 empty] | 0.20 | 8.7 | 160 |  | mg/m3
2051 | Organorhodium complex | z-0036 | 300 | mg/m3 | 12.26 | [Unspecified] | S | [6 empty] | 0.073 | 0.8 | 4.8 |  | mg/m3
2052 | Orthoformic acid, trimethyl ester; (Trimethyl orthoformate) | 149-73-5 | 106.12 | mg/m3 | 4.34 | C4.H10.O3 | L |  | 100.6000000000 |  |  | 0.9676 @ 20°C |  | 12 | 130 | 790 |  | mg/m3
2053 | Osmium | 7440-04-2 | 190.2 | mg/m3 | 7.77 | Os | S |  | 5012.0000000000 |  |  | 22.59 |  | 0.28 | 3.1 | 19 |  | mg/m3
2054 | Osmium tetroxide | 20816-12-0 | 254.2 | ppm | 10.39 | O4Os | S | 40.6000000000 | 131.2000000000 | 11.0000000000 | 27 | 5.1 |  | 0.00060 | 0.0084 | 4.0 |  | ppm
2055 | Otto Fuel (mainly Propylene glycol dinitrate 6423-43-4) | 106602-80-6 | 170 | ppm | 6.95 | [8 empty] | 0.17 | 1.0 | 13 |  | ppm
2056 | Ouabain | 630-60-4 | 584.7 | mg/m3 | 23.90 | C29H44O12 | S | 190.0000000000 | [5 empty] | 0.75 | 8.3 | 50 |  | mg/m3
2057 | Oxalic acid dihydrate | 6153-56-6 | 126.07 | mg/m3 | 5.15 | C2H6O6 | S | 189.5000000000 |  | 0.5400000000 | 105 | 1.653 |  | 2 | 120 | 700 |  | mg/m3
2058 | Oxalic acid, anhydrous; (Ethanedioic acid) | 144-62-7 | 90.03 | mg/m3 | 3.68 | C2H2O4 | S |  |  | 0.5400000000 | 105 | 1.9 @ 17°C |  | 2.0 | 83 | 500 |  | mg/m3
2059 | Oxalyl chlorine | 79-37-8 | 126.93 | ppm | 5.19 | Cl.C.O.CO.Cl | L | -16.0000000000 | 63.5000000000 |  |  | 1.4785 @ 20°C |  | 0.77 | 8.5 | 51 |  | ppm
2060 | Oxamide | 471-46-5 | 88.07 | mg/m3 | 3.60 | C2.H4.N2.O2 | S |  |  |  |  | 1.667 @ 20°C |  | 1.3 | 15 | 89 |  | mg/m3
2061 | Oxamyl | 23135-22-0 | 219.26 | mg/m3 | 8.96 | C7H13N3O3S | S |  | 310.0000000000 | 0.0002300000 | 25 | 0.98 |  | 0.15 | 1.7 | 2.5 |  | mg/m3
2062 | Oxathiane, 1,4- | 15980-15-1 | 104.17 | ppm | 4.26 | C4H8OS | L | -17.0000000000 | 148.7000000000 |  |  | 1.12 @ 20°C |  | 2.6 | 29 | 170 |  | ppm
2063 | Oxirane, ethenyl-; (3,4-Epoxy-1-butene) | 930-22-3 | 70.09 | mg/m3 | 2.87 | C4-H6-O | L | -135.0000000000 | 67.0000000000 |  |  | 0.869 |  | 1.0 | 11 | 67 |  | mg/m3
2064 | Oxone, monopersulfate compound | 37222-66-5 |  | mg/m3 |  |  | S | [6 empty] | 1.2 | 13 | 79 |  | mg/m3
2065 | Oxybis(N,N-dimethylethanamine), 2,2'-; (Bis(2-dimethylaminoethyl) ether; DMAEE) | 3033-62-3 | 160.2588 | ppm | 6.55 | C8H20N2O | L | [6 empty] | 0.15 | 1.4 | 8.4 |  | ppm
2066 | Oxydiacetic acid; (Oxodiacetic acid) | 110-99-6 | 134.09 | mg/m3 | 5.48 | C4H6O5 | S | 148.0000000000 | [5 empty] | 1.5 | 17 | 99 |  | mg/m3
2067 | Oxydiethylenedicarbonic acid, diallyl ester | 142-22-3 | 274.27 | mg/m3 | 11.21 | C12.H18.O7 | L |  | 162.0000000000 |  |  | 1.14 |  | 1.3 | 14 | 84 |  | mg/m3
2068 | Oxydiphenoxarsine, 10,10’-; (Phenoxarsine oxide) | 58-36-6 | 502.2 | mg/m3 | 20.53 | C24H16As2O3 | S |  |  | 0.0000100000 | 25 | 1.40-1.42 |  | 1.3 | 14 | 84 |  | mg/m3
2069 | Oxydisulfoton | 2497-07-6 | 290.42 | mg/m3 | 11.87 | C8H19O3PS3 | L |  | 330.0000000000 | 0.0035000000 | 25 |  |  | 0.011 | 0.12 | 0.69 |  | mg/m3
2070 | Oxygen difluoride; (Fluorine monoxide) | 7783-41-7 | 54 | ppm | 2.21 | F2O | G | -223.8000000000 | -144.8000000000 | 760.0000000000 | -144.6 | 1.90 @ -224°C |  | 0.0075 | 0.083 | 0.25 |  | ppm
2071 | Ozone | 10028-15-6 | 48 | ppm | 1.96 | O3 | G | -193.0000000000 | -111.3500000000 | 750.0000000000 | -111.5 | 1.962 |  | 0.30 | 1.0 | 5.0 |  | ppm
2072 | Palladium | 7440-05-3 | 106.42 | mg/m3 | 4.35 | Pd | S | 1554.8000000000 | 2963.0000000000 |  | 1448 | 12 |  | 1.5 | 160 | 970 |  | mg/m3
2073 | Palladium chloride (Palladium(II) chloride) | 7647-10-1 | 177.32 | mg/m3 | 7.25 | Cl2Pd | Scrystals |  |  |  |  | 4 |  | 2.5 | 89 | 540 |  | mg/m3
2074 | Palladium hydroxide | 12135-22-7 | 140.4347 | mg/m3 | 5.74 | Pd(OH)2 | S | [6 empty] | 2.0 | 22 | 130 |  | mg/m3
2075 | Palladium nitrate | 10102-05-3 | 230.43 | mg/m3 | 9.42 | Pd. (N.O3)2 | S hygr | [6 empty] | 7.9 | 87 | 520 |  | mg/m3
2076 | Palladium oxide | 1314-08-5 | 122.42 | mg/m3 | 5.00 | Pd.O | S |  |  |  |  | 8.3 |  | 1.7 | 160 | 970 |  | mg/m3
2077 | Paraformaldehyde | 30525-89-4 | 30.03 | mg/m3 | 1.23 | (CH2O)n | S | 155.0000000000 |  |  |  | 1.46 @ 15°C | 70000 | 0.45 | 5 | 30 |  | mg/m3
2078 | Paraldehyde | 123-63-7 | 132.16 | ppm | 5.40 | C6H12O3 | L | 12.6000000000 | 124.3000000000 | 7.5000000000 | 17 | 0.9943 @ 20°C | 13000 | 2.6 | 29 | 170 |  | ppm
2079 | Paraquat | 4685-14-7 | 186.25 | mg/m3 | 7.61 | C12H14N2 | S |  |  |  | 20 | 1.24 @ 20°C |  | 0.15 | 0.25 | 1.5 |  | mg/m3
2080 | Paraquat dichloride | 1910-42-5 | 257.16 | mg/m3 | 10.51 | C12H14Cl2N2 | S | [6 empty] | 0.15 | 0.25 | 1.5 |  | mg/m3
2081 | Paraquat methosulfate; (Paraquat dimethyl sulphate) | 2074-50-2 | 408.5 | mg/m3 | 16.70 | C12H4N2-2CH3-SO4 | S | 300.0000000000 |  | 0.0000001000 | 25 |  |  | 0.10 | 0.15 | 10 |  | mg/m3
2082 | Parathion | 56-38-2 | 291.27 | mg/m3 | 11.90 | C10H14NO5PS | L | 6.1000000000 | 375.0000000000 |  | 20 | 1.2681 @ 20°C |  | 0.14 | 1.5 | 2.0 |  | mg/m3
2083 | Paris Green; (Cupric acetoarsenite) | 12002-03-8 | 1013.79 | mg/m3 | 41.43 | C4-H6-As6-Cu4-O16 | S |  |  | 0.0000100000 | 25 |  |  | 2.0 | 22 | 130 |  | mg/m3
2084 | PBX (mixture of HMX and nitrocellulose [CTN]) | z-0038 |  | mg/m3 | 18.39 | .25HMX+.75CTN | S | [6 empty] | 15 | 170 | 990 |  | mg/m3
2085 | Pentaborane | 19624-22-7 | 63.17 | ppm | 2.58 | B5H9 | L | -46.6000000000 | 60.0000000000 | 170.0000000000 | 25 | 0.61 @ 0°C | 4200 | 0.015 | 0.14 | 0.51 |  | ppm
2086 | Pentachlorobenzene | 608-93-5 | 250.34 | mg/m3 | 10.23 | C6HCl5 | S | 86.0000000000 | 277.0000000000 | 0.0065000000 | 25 | 1.8342 @ 16°C |  | 3.2 | 36 | 210 |  | mg/m3
2087 | Pentachlorodibenzo-p-dioxin, 1,2,3,7,8- | 40321-76-4 | 356.4 | mg/m3 | 14.57 | C12H3Cl5O2 | S | [6 empty] | 0.00013 | 0.0014 | 0.0085 |  | mg/m3
2088 | Pentachlorodibenzofuran, 1,2,3,7,8- | 57117-41-6 | 340.4 | mg/m3 | 13.91 | C12H3Cl5O | S | [6 empty] | 0.0043 | 0.047 | 0.28 |  | mg/m3
2089 | Pentachlorodibenzofuran, 2,3,4,7,8- | 57117-31-4 | 340.4 | mg/m3 | 13.91 | C12H3Cl5O |  |  |  |  | 25 |  |  | 0.00043 | 0.0047 | 0.028 |  | mg/m3
2090 | Pentachloroethane | 76-01-7 | 202.29 | ppm | 8.27 | C2HCl5 | L | -28.7800000000 | 162.0000000000 | 7.5000000000 | 37.4 | 1.6796 @ 20°C |  | 4.0 | 88 | 150 |  | ppm
2091 | Pentachloronitrobenzene | 82-68-8 | 295.3 | mg/m3 | 12.07 | C6Cl5NO2 | S | 144.0000000000 |  |  | 20 | 1.718 |  | 1.5 | 36 | 220 |  | mg/m3
2092 | Pentachlorophenol | 87-86-5 | 266.34 | mg/m3 | 10.89 | C6HCl5O | S | 174.0000000000 |  |  | 25 | 1.978 @ 22°C |  | 1 | 15 | 150 |  | mg/m3
2093 | Pentadecafluorooctanoic acid | 335-67-1 | 414.07 | mg/m3 | 16.92 | C8.H.F15.O2 | S |  | 189.0000000000 | 0.1500000000 | 20 | 1.792 @ 20°C |  | 1.1 | 12 | 75 |  | mg/m3
2094 | Pentadecane | 629-62-9 | 212.41 | mg/m3 | 8.68 | C15H32 | L | 9.9000000000 | 270.6000000000 | 0.0034000000 | 35 | 0.7685 @ 20°C |  | 11 | 130 | 760 |  | mg/m3
2095 | Pentadecanoic acid | 1002-84-2 | 242.4 | mg/m3 | 9.91 | C15-H30-O2 | S | 53.0000000000 | [5 empty] | 0.18 | 1.9 | 12 |  | mg/m3
2096 | Pentadecylamine | 2570-26-5 | 227.43 | mg/m3 | 9.30 | C15H33N | S | 36.5000000000 | 307.6000000000 | 0.0003000000 | 25 |  |  | 0.18 | 2.0 | 40 |  | mg/m3
2097 | Pentaerythritol | 115-77-5 | 136.15 | mg/m3 | 5.57 | C5H12O4 | S | 258.0000000000 |  |  | 25 | 1.55 |  | 20 | 640 | 3900 |  | mg/m3
2098 | Pentaerythritol tetra(3-mercaptopropionate), reaction products with 2-(hydroxymethyl)-2-((3-mercapto-1-oxopropoxy)methyl)-1,3-propanediyl bis(3-mercaptopropanoate) and 1-octene | 95823-35-1 | 1001.38 | mg/m3 | 40.93 | C17.H28.O8.S4.C14.H24.O7.S3.C8.H16 | S | [6 empty] | 30 | 330 | 2000 |  | mg/m3
2099 | Pentaerythritol tetranitrate | 78-11-5 | 316.17 | mg/m3 | 12.92 | C5H8N4O12 | S |  |  |  | 25 | 1.773 @ 20°C |  | 0.39 | 4.3 | 26 |  | mg/m3
2100 | Pentafluorobenzoic acid | 602-94-8 | 212.07 | mg/m3 | 8.67 | C7.H.F5.O2 | S |  | 220.0000000000 |  |  |  |  | 0.58 | 6.4 | 39 |  | mg/m3
2101 | Pentafluoropropane, 1,1,1,3,3- | 460-73-1 | 134.05 | ppm | 5.48 | C3.H3.F5 | G |  | 15.3000000000 | 935.0000000000 | 20 | 1.32 |  | 900 | 9900 | 59000 |  | ppm
2102 | Pentane, n- | 109-66-0 | 72.15 | ppm | 2.95 | C5H12 | L | -129.8000000000 | 36.1000000000 | 514.0000000000 | 25 | 0.62 @ 20°C | 15000 | 630 | 2500 | 15000 |  | ppm
2103 | Pentanediol, 1,5- | 111-29-5 | 104.15 | mg/m3 | 4.26 | C5.H12.O2 | L |  | 239.0000000000 |  | 20 | 0.994 @ 20°C |  | 6.0 | 66 | 400 |  | mg/m3
2104 | Pentanedione, 2,4-; (Acetylacetone) | 123-54-6 | 100.12 | ppm | 4.09 | C5.H8.O2 | L | -23.2000000000 | 139.0000000000 |  |  | 0.9721 |  | 40 | 110 | 670 |  | ppm
2105 | Pentanenitrile; (Valeronitrile) | 110-59-8 | 83.13 | mg/m3 | 3.40 | C5-H9-N | L | -96.2000000000 | 141.3000000000 |  |  | 0.8008 @ 20°C |  | 1.0 | 11 | 66 |  | mg/m3
2106 | Pentanone, 2-; (Methyl propyl ketone) | 107-87-9 | 86.13 | ppm | 3.52 | C5H10O | L |  | 102.0000000000 |  |  | 0.801-0.806 | 15000 | 150 | 830 | 5000 |  | ppm
2107 | Pentanone, 3-; (Diethyl ketone) | 96-22-0 | 86.13 | ppm | 3.52 | C5.H10.O | L | -42.0000000000 | 101.0000000000 |  |  | 0.8159 @ 19°C | 16000 | 300 | 830 | 5000 |  | ppm
2108 | Pentatriacontane | 630-07-9 | 492.961 | mg/m3 | 20.15 | C35.H72 | S | [6 empty] | 30 | 330 | 2000 |  | mg/m3
2109 | Pentene, 1- | 109-67-1 | 70.13 | ppm | 2.87 | C5H10 | L | -165.2000000000 | 29.9000000000 | 635.0000000000 | 25 | 0.6405 @ 20°C | 15000 | 41 | 450 | 2700 |  | ppm
2110 | Peracetic acid | 79-21-0 | 76.05 | mg/m3 | 3.11 | C2H4O3 | L | -0.2000000000 | 110.0000000000 | 14.5000000000 | 25 | 1.23 @ 15°C |  | 0.52 | 1.6 | 15 |  | mg/m3
2111 | Perboric acid, sodium salt | 7632-04-4 | 82.81 | mg/m3 | 3.38 | BHNaO3 | Scrystals | [6 empty] | 5.3 | 59 | 350 |  | mg/m3
2112 | Perchloric acid | 7601-90-3 | 100.46 | mg/m3 | 4.11 | ClHO4 | L | -112.0000000000 |  |  |  | 1.77 |  | 2.5 | 28 | 170 |  | mg/m3
2113 | Perchloric acid, zinc salt, hexahydrate | 10025-64-6 | 372.4 | mg/m3 | 15.22 | Cl2.O8-Zn-6(H2.O) | S |  |  |  |  | 2.252 |  | 0.33 | 3.6 | 22 |  | mg/m3
2114 | Perchloroethylene; (Tetrachloroethylene) | 127-18-4 | 165.83 | ppm | 6.78 | C2Cl4 | L | -22.3000000000 | 121.3000000000 | 7.5000000000 | 10 | 1.623 @ 20°C |  | 35 | 230 | 1200 |  | ppm
2115 | Perchloromethyl mercaptan | 594-42-3 | 185.87 | ppm | 7.60 | CCl4S | L |  | 149.0000000000 | 3.0000000000 | 20 | 1.6947 @ 20°C |  | 0.013 | 0.30 | 0.90 |  | ppm
2116 | Perchloryl fluoride; (Chlorine oxyfluoride) | 7616-94-6 | 102.45 | ppm | 4.19 | ClFO3 | G | -146.0000000000 | -46.8000000000 | 8943.9000000000 | 25 | 1.434 (L) |  | 1.5 | 4.0 | 12 |  | ppm
2117 | Percoll | 65455-52-9 |  | mg/m3 | [9 empty] | 30 | 330 | 2000 |  | mg/m3
2118 | Perfluoro compounds, C5-C18; (Fluorinert electronic liquid perfluoro compounds); includes 60164-51-4 and 69991-67-9 | 86508-42-1 |  | mg/m3 |  | [Unspecified] | L |  | 102.0000000000 | 31.0000000000 | 20 | 1.8 |  | 12 | 130 | 790 |  | mg/m3
2119 | Perfluoroisobutylene; (Octafluoro-sec-butene) | 382-21-8 | 200 | ppm | 8.18 | C4F8 | G | -130.0000000000 | 7.0000000000 |  | 25 | 1.5922 @ 0°C |  | 0.01 | 0.11 | 0.33 |  | ppm
2120 | Periodic acid | 10450-60-9 | 227.9404 | mg/m3 | 9.32 | H5.I.O6 | L | [6 empty] | 0.19 | 2.1 | 13 |  | mg/m3
2121 | Periodic acid, sodium salt | 7790-28-5 | 213.89 | mg/m3 | 8.74 | Na.I.O4 | S |  |  |  |  | 3.865 |  | 0.19 | 2.1 | 13 |  | mg/m3
2122 | Perlite; (Fused NaKAl silicate, < 1% quartz) | 93763-70-3 |  | mg/m3 |  | [Unspecified] | S amor |  |  |  |  | 0.13 |  | 0.64 | 9.8 | 60 |  | mg/m3
2123 | Permafluor E+ | z-0039 | 120.19 | ppm |  | Mixture | L | -50.0000000000 | 150.0000000000 | 5.0000000000 |  | 0.9 |  | 140 | 360 | 2200 |  | ppm
2124 | Permafluor-V (85+% toluene) | z-0040 | 85 | ppm | 3.47 | Mixture | L |  |  | 22.0000000000 | 20 | 0.86 |  | 67 | 560 | 3700 |  | ppm
2125 | Peroxydicarbonic acid, disodium salt | 3313-92-6 | 166 | mg/m3 | 6.87 | C2H2Na2O6 | [7 empty] | 6.0 | 37 | 220 |  | mg/m3
2126 | Petroleum asphalt; (Bitumen) | 8052-42-4b |  | mg/m3 |  | [Unspecified] | S or L |  |  |  | 210 | 1.00 - 1.18 |  | 15 | 170 | 990 |  | mg/m3
2127 | Petroleum coke, calcined | 64743-05-1 |  | mg/m3 |  | unspecified | S | [6 empty] | 11 | 120 | 690 |  | mg/m3
2128 | Petroleum distillates; petroleum ether; includes clay-treated light naphthenic [64742-45-6]; low boiling [68477-31-6]; petroleum extracts [64742-06-9]; petroleum base oil [64742-46-7]; petroleum 50 thinner, petroleum spirits [64475-85-0], Soltrol, VM&P naphtha [8032-32-4]; Ligroine, and paint solvent; petroleum paraffins C5-C20 [64771-72-8]; hydrotreated light naphthenic [64742-53-6]; solvent refined light naphthenic [64741-97-5]; and machine coolant 1 | 8002-05-9 |  | mg/m3 |  | [Unspecified] | [5 empty] | 0.78 - 0.97 |  | 500 | 1800 | 40000 |  | mg/m3
2129 | Phenacetin; (p-Acetophenetidide) | 62-44-2 | 179.22 | mg/m3 | 7.32 | C10H13NO2 | S | 134.0000000000 |  |  | 25 |  |  | 15 | 54 | 330 |  | mg/m3
2130 | Phenaglycodol; (Ultran; 2-p-Chlorophenyl-3-methyl-2,3-butanediol) | 79-93-6 | 214.69 | mg/m3 | 8.78 | C11H15ClO2 | S | [6 empty] | 2.5 | 27 | 160 |  | mg/m3
2131 | Phenanthrene | 85-01-8 | 178.23 | mg/m3 | 7.28 | C14H10 | S | 99.2400000000 | 340.0000000000 |  | 53 | 0.9800 @ 4°C |  | 0.15 | 1.8 | 10 |  | mg/m3
2132 | Phenanthroline ferrous sulfate, 1,10- | 14634-91-4 | 692.53 | mg/m3 | 28.31 | C36H24FeN6O4S | S | [6 empty] | 12 | 130 | 790 |  | mg/m3
2133 | Phenanthroline, 1,10- | 66-71-7 | 180.2 | mg/m3 | 7.37 | C12H8N2 | S | 117.0000000000 | [5 empty] | 0.25 | 2.7 | 16 |  | mg/m3
2134 | Phenol | 108-95-2 | 94.11 | ppm | 3.85 | C6H6O | S | 40.8900000000 | 181.8700000000 | 0.7500000000 | 34.1 | 1.0545 @ 45°C | 18000 | 15 | 23 | 200 |  | ppm
2135 | Phenol red, sodium salt | 34487-61-1 | 376.4 | mg/m3 | 15.38 | C19.H13.Na.O5.S | S | [6 empty] | 4.5 | 50 | 300 |  | mg/m3
2136 | Phenol, polymer with formaldehyde, oxiranylmethyl ether | 28064-14-4 |  | mg/m3 |  | (C6.H6.O. .C.H2.O)x | L |  |  |  | 20 | 1.22 |  | 30 | 330 | 2000 |  | mg/m3
2137 | Phenolphthalein | 77-09-8 | 318.34 | mg/m3 | 13.01 | C20H14O4 | S |  |  |  |  | 1.299 |  | 0.12 | 1.4 | 20 |  | mg/m3
2138 | Phenoxyethanol, 2-; (Phenyl cellosolve) | 122-99-6 | 138.16 | mg/m3 | 5.65 | C8.H10.O2 | L | 14.0000000000 | 242.0000000000 | 0.0300000000 | 25 | 1.11 @ 20°C |  | 5.7 | 42 | 250 |  | mg/m3
2139 | Phenyl Chloroformate; (Carbonochloridic acid, phenyl ester) | 1885-14-9 | 156.6 | ppm | 6.40 | C7H5ClO2 | L |  |  | 63.0740000000 | 20 | 1.244 |  | 0.017 | 0.19 | 0.57 |  | ppm
2140 | Phenyl dichloroarsine; (Dichlorophenylarsine) | 696-28-6 | 222.93 | mg/m3 | 9.11 | C6.H5.As.Cl2 | L | -15.6000000000 | 254.4000000000 | 0.0210000000 | 20 | 1.654 @ 20°C |  | 0.0055 | 0.061 | 0.18 |  | mg/m3
2141 | Phenyl ether; (Diphenyl ether) | 101-84-8 | 170.22 | ppm | 6.96 | C12.H10.O | S |  | 259.0000000000 |  |  | 1.0728 @ 20°C | 7000 | 2.0 | 17 | 100 |  | ppm
2142 | Phenyl isocyanate | 103-71-9 | 119.12 | ppm | 4.87 | C7.H5.N.O | L |  |  | 1.0000000000 | 10.6 | 1.0956 @ 19.6°C |  | 0.00087 | 0.0096 | 0.029 |  | ppm
2143 | Phenyl-1,2-propanedione, 1- | 579-07-7 | 148.16 | mg/m3 | 6.06 | C9H8O2 | L |  | 222.0000000000 |  |  | 1.007 @ 20°C/4°C |  | 12 | 130 | 790 |  | mg/m3
2144 | Phenyl-2-oxazoline, 2- | 7127-19-7 | 147.177 | mg/m3 | 6.02 | C9.H9.N.O | L |  | 75.0000000000 |  |  | 1.118 |  | 12 | 130 | 790 |  | mg/m3
2145 | Phenyl-2-propanol, 2-; (Dimethylphenylmethanol) | 617-94-7 | 136.19 | mg/m3 | 5.57 | C9H12O | S |  | 202.0000000000 | 0.5200000000 | 37 | 0.9735 @ 20°C |  | 3.1 | 34 | 210 |  | mg/m3
2146 | Phenylacetylene; (Ethynylbenzene) | 536-74-3 | 102.13 | mg/m3 | 4.17 | C8.H6 | L | -45.0000000000 | 142.0000000000 | 17.6000000000 | 37.7 | 0.94 |  | 6.0 | 66 | 400 |  | mg/m3
2147 | Phenylazo)aniline, p-( | 60-09-3 | 197.24 | mg/m3 | 8.06 | C12H11N3 | S | 126.0000000000 | 360.0000000000 |  |  |  |  | 0.66 | 7.2 | 43 |  | mg/m3
2148 | Phenylboric acid; (Benzeneboronic acid) | 98-80-6 | 121.93 | mg/m3 | 4.98 | C6H7BO2 | S |  | 219.0000000000 |  |  |  |  | 2.2 | 24 | 150 |  | mg/m3
2149 | Phenylcyclohexane; (Cyclohexylbenzene) | 827-52-1 | 160.25 | mg/m3 | 6.55 | C12.H16 | L |  | 240.0000000000 | 1.0000000000 | 67.5 | 0.938 |  | 0.81 | 8.9 | 54 |  | mg/m3
2150 | Phenylene diisocyanate, 1,4- | 104-49-4 | 160.13 | mg/m3 | 6.55 | C8H4N2O2 | S | [6 empty] | 0.22 | 2.4 | 14 |  | mg/m3
2151 | Phenylenediamine dihydrochloride, 1,2- | 615-28-1 | 181.06 | mg/m3 | 7.40 | C6H9Cl2N2 | [7 empty] | 1.7 | 19 | 110 |  | mg/m3
2152 | Phenylenediamine dihydrochloride, 1,4- | 624-18-0 | 181.06 | mg/m3 | 7.40 | C6H9Cl2N2 | S | [6 empty] | 0.44 | 4.9 | 29 |  | mg/m3
2153 | Phenylenediamine, 1,2-; (o-Phenylenediamine) | 95-54-5 | 108.14 | mg/m3 | 4.42 | C6H8N2 | S/L | 104.0000000000 | 257.0000000000 |  |  |  | 15000 | 0.20 | 17 | 100 |  | mg/m3
2154 | Phenylenediamine, 1,3-; (m-Phenylenediamine) | 108-45-2 | 108.14 | mg/m3 | 4.42 | C6H8N2 | S/L | 65.0000000000 | 287.0000000000 | 1.0000000000 | 99.8 | 1.139 |  | 0.20 | 9.2 | 55 |  | mg/m3
2155 | Phenylenediamine, 1,4-; (p-Phenylenediamine) | 106-50-3 | 108.14 | mg/m3 | 4.42 | C6H8N2 | S | 141.1000000000 | 267.0000000000 |  | 21 | >1 no temp |  | 0.30 | 4.2 | 25 |  | mg/m3
2156 | Phenylhydrazine | 100-63-0 | 108.16 | ppm | 4.42 | C6H8N2 | L | 19.6000000000 | 243.5000000000 | 0.0260000000 | 25 | 1.0978 @ 20°C |  | 0.013 | 0.14 | 250 |  | ppm
2157 | Phenylhydrazine hydrochloride | 59-88-1 | 144.6 | mg/m3 | 5.91 | C6H8N2.ClH | S/L | [6 empty] | 22 | 250 | 1500 |  | mg/m3
2158 | Phenylmagnesium bromide | 100-58-3 | 181.31 | mg/m3 | 7.41 | C6.H5.Mg.Br | S | [6 empty] | 1.2 | 13 | 79 |  | mg/m3
2159 | Phenylmercury acetate; (Acetoxyphenylmercury) | 62-38-4 | 336.74 | mg/m3 | 13.76 | C8H8HgO2 | S | 153.0000000000 |  |  | 20 |  |  | 0.5 | 22 | 47 |  | mg/m3
2160 | Phenylphenol, 2- | 90-43-7 | 170.21 | mg/m3 | 6.96 | C12H10O | S | 57.5000000000 | 286.0000000000 |  | 25 | 1.213 |  | 8.1 | 89 | 530 |  | mg/m3
2161 | Phenylphosphine | 638-21-1 | 110.1 | ppm | 4.50 | C6-H7-P | L |  |  |  |  | 1.001 @ 16°C |  | 0.0045 | 0.050 | 1.7 |  | ppm
2162 | Phenylpropanolamine hydrochloride; (Propadrine hydrochloride) | 154-41-6 | 187.66 | mg/m3 | 7.67 | C9.H13.N.O.Cl.H | S | [6 empty] | 4.5 | 49 | 300 |  | mg/m3
2163 | Phenylsilatrane | 2097-19-0 | 251.35 | mg/m3 | 10.27 | C12H17NO3Si | S |  | 350.0000000000 | 0.0000100000 | 25 |  |  | 0.091 | 1.0 | 6.0 |  | mg/m3
2164 | Phenylthiourea; (1-Phenyl-2-thiourea) | 103-85-5 | 152.22 | mg/m3 | 6.22 | C7H8N2S | S | 154.0000000000 |  |  |  | 1.3 |  | 0.0090 | 0.099 | 0.59 |  | mg/m3
2165 | Phenyltriethoxysilane | 780-69-8 | 240.37 | mg/m3 | 9.83 | C12.H20.O3.Si | L |  |  |  |  | 1.00 @ 20°C |  | 8.5 | 93 | 560 |  | mg/m3
2166 | Phenyltrimethoxysilane | 2996-92-1 | 198.32 | mg/m3 | 8.11 | C9.H24.O3.Si | L |  |  |  |  | 1.062 |  | 0.59 | 6.5 | 39 |  | mg/m3
2167 | Phenylxylylethane; (PXE) | 6196-95-8 | 210.31 | mg/m3 | 8.60 | C16H18 | L |  |  |  |  | 0.983 |  | 30 | 330 | 2000 |  | mg/m3
2168 | Phloroglucinol dihydrate | 6099-90-7 | 162.14 | mg/m3 | 6.63 | C6.H6.O3.2(H2.O) | S | [6 empty] | 15 | 170 | 1000 |  | mg/m3
2169 | Phorate | 298-02-2 | 260.34 | mg/m3 | 10.64 | C7H17O2PS3 | L | -42.9000000000 | 290.0000000000 | 0.0008400000 | 25 | 1.16 |  | 0.0036 | 0.040 | 0.12 |  | mg/m3
2170 | Phosacetim | 4104-14-7 | 375.22 | mg/m3 | 15.34 | C14H13Cl2N2O2PS | S |  | 400.0000000000 | 0.0001000000 | 25 |  |  | 0.34 | 3.7 | 9.5 |  | mg/m3
2171 | Phosfolan | 947-02-4 | 255.3 | mg/m3 | 10.43 | C7H14NO3PS2 | S | 39.5000000000 | 410.0000000000 | 0.0001000000 | 25 |  |  | 0.027 | 0.29 | 1.8 |  | mg/m3
2172 | Phosgene | 75-44-5 | 98.92 | ppm | 4.04 | CCl2O | G | -127.7800000000 | 8.0000000000 | 750.0000000000 | 7.2 | 1.3719 |  | 0.027 | 0.30 | 0.75 |  | ppm
2173 | Phosgene oxime | 1794-86-1 | 113.9 | mg/m3 | 4.66 | CHCl2NOH | S |  |  | 11.2000000000 | 25 |  |  | 0.028 | 0.083 | 13 |  | mg/m3
2174 | Phosmet | 732-11-6 | 317.33 | mg/m3 | 12.97 | C11H12NO4PS2 | S | 71.9000000000 |  | 0.0005400000 | 25 | 1.03 @ 20°C |  | 0.049 | 0.54 | 2.4 |  | mg/m3
2175 | Phosphamidon; (Famfos) | 13171-21-6 | 299.69 | mg/m3 | 12.25 | C10H19ClNO5P | L | -45.0000000000 | 350.0000000000 | 0.0000250000 | 25 | 1.21 |  | 0.027 | 0.30 | 6.0 |  | mg/m3
2176 | Phosphine | 7803-51-2 | 34 | ppm | 1.39 | H3P | G | -133.8000000000 | -87.7500000000 | 750.0000000000 | -88 | 1.39 | 16000 | 0.15 | 2.0 | 3.6 |  | ppm
2177 | Phosphomolybdic acid | 11104-88-4 | 159.93 | mg/m3 | 6.54 | H-O.Mo.O.P | S |  |  |  |  | 3.2 |  | 1.2 | 13 | 79 |  | mg/m3
2178 | Phosphonic acid | 13598-36-2 | 82 | mg/m3 | 3.35 | H3.O3.P | S hygr | [6 empty] | 5.7 | 63 | 380 |  | mg/m3
2179 | Phosphonic acid, dioctadecyl ester | 19047-85-9 | 585.9554 | mg/m3 | 23.95 | C36-H75-O3P | S | [6 empty] | 9.5 | 100 | 630 |  | mg/m3
2180 | Phosphonic acid, methyl-, mono(1-methylethyl) ester; (Isopropyl methylphosphonic acid) | 1832-54-8 | 138.1029 | mg/m3 | 5.64 | C4.H11.O3.P | L | [6 empty] | 18 | 200 | 1200 |  | mg/m3
2181 | Phosphonic acid, tridodecyl ester | 3076-63-9 | 587 | mg/m3 | 23.99 | C36-H75-O3-P | S | [6 empty] | 9.5 | 100 | 630 |  | mg/m3
2182 | Phosphonoacetic acid | 4408-78-0 | 140.03 | mg/m3 | 5.72 | C2.H5.O5.P | L | [6 empty] | 1.2 | 13 | 79 |  | mg/m3
2183 | Phosphoric acid | 7664-38-2 | 98 | mg/m3 | 4.01 | H3O4P | L | 42.4000000000 | 407.0000000000 | 0.0285000000 | 20 | 1.834 @ 18°C |  | 3.0 | 30 | 150 |  | mg/m3
2184 | Phosphoric acid, dimethyl-p-(methylthio)phenyl ester | 3254-63-5 | 248.24 | mg/m3 | 10.15 | C9H13O4PS | L |  | 300.0000000000 | 0.0010000000 | 25 | 1.273 @ 21°C |  | 0.64 | 7.0 | 42 |  | mg/m3
2185 | Phosphorodifluoridic acid, ethyl ester; (Ethyl phosphorodifluoridate) | 460-52-6 | 130.02 | mg/m3 | 5.31 | C2.H5.F2.O2.P | L | [6 empty] | 0.19 | 2.1 | 12 |  | mg/m3
2186 | Phosphorodifluoridic acid, methyl ester | 22382-13-4 | 116.004 | mg/m3 | 4.74 | C.H3.F2.O2.P | L | [6 empty] | 0.53 | 5.9 | 35 |  | mg/m3
2187 | Phosphorous acid, o-; (Phosphonic acid) | 10294-56-1 | 81.9957 | mg/m3 | 3.35 | H3.O3.P | S | [6 empty] | 3.0 | 30 | 150 |  | mg/m3
2188 | Phosphorous pentafluoride | 7647-19-0 | 125.97 | mg/m3 | 5.15 | F5P | G | -83.0000000000 | -75.0000000000 |  |  |  |  | 3.0 | 30 | 150 |  | mg/m3
2189 | Phosphorous trifluoride | 7783-55-3 | 87.97 | mg/m3 | 3.60 | F3P | G | -152.0000000000 | -102.0000000000 |  |  |  |  | 0.13 | 1.4 | 8.6 |  | mg/m3
2190 | Phosphorus (red) | 7723-14-0 | 30.97 | mg/m3 | 1.27 | P | S | 44.1500000000 | 280.5000000000 |  | 34 | 1.823 |  | 0.51 | 5.6 | 34 |  | mg/m3
2191 | Phosphorus (yellow); (White phosphorus) | 12185-10-3 | 123.89 | mg/m3 | 5.06 | P4 | Y | 44.1000000000 | 280.0000000000 | 0.0300000000 |  | 1.82 |  | 0.30 | 0.83 | 5.0 |  | mg/m3
2192 | Phosphorus oxychloride | 10025-87-3 | 153.33 | ppm | 6.27 | Cl3OP | L | 1.2000000000 | 105.1000000000 | 40.0000000000 | 27.3 | 1.685 @ 15.5°C |  | 0.020 | 0.48 | 0.85 |  | ppm
2193 | Phosphorus pentachloride | 10026-13-8 | 208.22 | mg/m3 | 8.51 | Cl5P | S |  |  | 0.0120000000 | 20 | 2.1 |  | 2.6 | 20 | 200 |  | mg/m3
2194 | Phosphorus pentasulfide | 1314-80-3 | 444.5 | mg/m3 | 9.08 | P2S5 | Sdel |  | 514.0000000000 |  |  | 2.09 |  | 3.0 | 42 | 250 |  | mg/m3
2195 | Phosphorus pentoxide | 1314-56-3 | 141.94 | mg/m3 | 5.80 | O5P2 | S | 562.0000000000 | 605.0000000000 |  | 285 | 2.3 |  | 1.0 | 10 | 50 |  | mg/m3
2196 | Phosphorus trichloride | 7719-12-2 | 137.33 | ppm | 5.61 | Cl3P | L | -93.0000000000 | 76.0000000000 | 120.0000000000 | 25 | 1.574 |  | 0.34 | 2.0 | 5.6 |  | ppm
2197 | Phosphorus trioxide | 1314-24-5 | 110 | mg/m3 | 4.50 | P2.O3 | S | 23.8000000000 | 173.1000000000 |  |  | 2.135 @ 21°C |  | 1.2 | 13 | 79 |  | mg/m3
2198 | Phthalic acid | 88-99-3 | 166.13 | mg/m3 | 6.79 | C8H6O4 | S |  |  |  | 25 | 2.18 @ 191°C |  | 24 | 260 | 1600 |  | mg/m3
2199 | Phthalic acid, benzyl butyl ester; (Benzyl butyl phthalate) | 85-68-7 | 312.39 | mg/m3 | 12.77 | C19H20O4 | L | -35.0000000000 | 370.0000000000 |  | 25 | 1.116 | 12000 | 5.0 | 77 | 460 |  | mg/m3
2200 | Phthalic anhydride | 85-44-9 | 148.12 | mg/m3 | 6.05 | C8H4O3 | S | 130.8000000000 | 295.0000000000 |  | 48.2 | 1.527 @ 4°C |  | 0.005 | 260 | 1600 |  | mg/m3
2201 | Phthaloyl dichloride; (Phthaloyl chloride) | 88-95-9 | 203.02 | mg/m3 | 8.30 | C8.H4.Cl2.O2 | L |  | 281.1000000000 | 30.0000000000 | 47 | 1.409 |  | 1.2 | 13 | 79 |  | mg/m3
2202 | Phyllomedusin | 26145-48-2 | 1171.4 | mg/m3 | 47.88 | C52.H82.N16.O13.S | [7 empty] | 30 | 330 | 2000 |  | mg/m3
2203 | Physostigmine | 57-47-6 | 275.35 | mg/m3 | 11.26 | C15H21N3 | S |  |  | 0.0000100000 | 25 |  |  | 0.41 | 4.5 | 27 |  | mg/m3
2204 | Physostigmine salicylate (1:1) | 57-64-7 | 413.5 | mg/m3 | 16.90 | C15H21N3O2.C7H6O3 | S |  |  | 0.0000100000 | 25 |  |  | 0.23 | 2.5 | 15 |  | mg/m3
2205 | Picolinic acid; (2-Pyridinecarboxylic acid) | 98-98-6 | 123.11 | mg/m3 | 5.03 | C6.H5.N.O2 | S | 136.5000000000 | [5 empty] | 1.2 | 13 | 78 |  | mg/m3
2206 | Picric acid | 88-89-1 | 229.1 | mg/m3 | 9.36 | C6H3N3O7 | S | 122.5000000000 |  |  | 25 | 1.763 no temp |  | 0.30 | 17 | 100 |  | mg/m3
2207 | Picrotoxin; (Cocculin; PTX) | 124-87-8 | 602.6 | mg/m3 | 24.63 | C15H18O7.C15H16O6 | S |  |  | 0.0000100000 | 25 |  |  | 0.025 | 0.27 | 1.6 |  | mg/m3
2208 | Pigment green 36 | 14302-13-7 | 1393.9 | mg/m3 | 56.97 | Br6C32Cl10CuN8 | S | [6 empty] | 30 | 330 | 2000 |  | mg/m3
2209 | Pigment yellow 13; (Butanamide, 2,2'-((3,3'-dichloro(1,1'-biphenyl)-4,4'-diyl)bis(azo))bis(N-(2,4-dimethylphenyl)-3-oxo-) | 5102-83-0 | 685.66 | mg/m3 | 28.02 | C36H34Cl2N6O4 | S | [6 empty] | 30 | 330 | 2000 |  | mg/m3
2210 | Pigment yellow 14 | 5468-75-7 | 657.5 | mg/m3 | 26.88 | C34H30Cl2N6O4 | S | [6 empty] | 15 | 170 | 990 |  | mg/m3
2211 | Pinacolone; (3,3-Dimethyl-2-butanone) | 75-97-8 | 100.16 | mg/m3 | 4.09 | C.H3.CO.C(C.H3)3 | L | -52.5000000000 | 106.1000000000 | 31.5000000000 | 25 | 0.7229 |  | 1.8 | 20 | 120 |  | mg/m3
2212 | Pinacolyl alcohol; (tert-Butyl methyl carbinol) | 464-07-3 | 102.17 | ppm | 4.18 | C6.H14.O | L | 5.6000000000 | 120.4000000000 |  |  | 0.8122 |  | 1.9 | 21 | 130 |  | ppm
2213 | Piperazine | 110-85-0 | 86.14 | mg/m3 | 3.52 | C4H10N2 | S | 106.0000000000 | 146.0000000000 | 0.1600000000 | 20 | 1.45 @ 113°C | 40000 | 0.10 | 31 | 190 |  | mg/m3
2214 | Piperidine | 110-89-4 | 85.15 | ppm | 3.48 | C5H11N | L | -9.0000000000 | 106.0000000000 | 40.0000000000 | 29.2 | 0.8622 |  | 6.6 | 33 | 110 |  | ppm
2215 | Piperonyl butoxide | 51-03-6 | 338.44 | mg/m3 | 13.83 | C19.H30.O5 | L |  |  |  |  | 1.06 @ 20°C |  | 50 | 550 | 3300 |  | mg/m3
2216 | Pirimifos-ethyl | 23505-41-1 | 333.39 | mg/m3 | 13.63 | C13H24N3O3PS | L |  |  | 0.0002900000 | 25 | 1.14 @ 20°C |  | 2.3 | 25 | 28 |  | mg/m3
2217 | Pivalic anhydride; (Trimethylacetic anhydride) | 1538-75-6 | 186.2504 | mg/m3 | 7.61 | C10.H18.O3 | L |  | 193.0000000000 |  |  | 0.918 |  | 12 | 130 | 790 |  | mg/m3
2218 | Platinum | 7440-06-4 | 195.08 | mg/m3 | 7.97 | Pt | S | 1768.2000000000 | 3825.0000000000 |  |  | 21.45 |  | 2.0 | 22 | 130 |  | mg/m3
2219 | Platinum cyanide | 592-06-3 | 247.12 | mg/m3 | 10.10 | Pt.C2.N2 | S | [6 empty] | 0.0076 | 0.083 | 0.50 |  | mg/m3
2220 | Poly alpha olefin; (Synthetic hydrocarbon mixture, PAO; Hydrogenated trimer and tetramer of decene) | 68649-12-7 |  | mg/m3 |  | [Unspecified] | L |  | 401.0000000000 |  | 20 | 0.819 |  | 120 | 1300 | 7900 |  | mg/m3
2221 | Poly(1-(2-oxo-1-pyrrolidinyl)ethylene)iodine complex; (Iodine solutions) | 25655-41-8 |  | mg/m3 |  | (Mixture) | L | 17.0000000000 | 118.0000000000 |  |  | 0.9 |  | 24 | 260 | 1600 |  | mg/m3
2222 | Poly(1-vinyl-2-pyrrolidinone) homopolymer; (Polyvinylpyrrolidone; Plasdone) | 9003-39-8 | 111.14 | mg/m3 |  | (C6.H9.O.N.)n | S pwdr | 165.0000000000 |  |  |  | 1.23 - 1.29 |  | 2.1 | 23 | 140 |  | mg/m3
2223 | Poly(acrylamide-co-diallyldimethylammonium chloride) | 26590-05-6 |  | mg/m3 |  | C11.H21.Cl.N2.O | S |  |  |  |  | 1.02 |  | 120 | 1300 | 7900 |  | mg/m3
2224 | Poly(dimethylsiloxane), ethoxylated, dihydroxy terminated; (Silicon oil polymer) | 68037-63-8 |  | mg/m3 | 53.13 | C7.H20.O5.Si | S |  | 150.0000000000 |  |  | 1.04 |  | 120 | 1300 | 7900 |  | mg/m3
2225 | Poly(dimethylsiloxane), hydride terminated | 70900-21-9 |  | mg/m3 |  |  | S | [6 empty] | 12 | 130 | 790 |  | mg/m3
2226 | Poly(dimethylsiloxane), vinyl dimethylsiloxy terminated | 68083-19-2 |  | mg/m3 |  |  | L | [6 empty] | 46 | 510 | 3100 |  | mg/m3
2227 | Poly(divinylbenzene); (Diethenylbenzene homopolymer) | 9003-69-4 |  | mg/m3 |  | (C10.H10)x | S | [6 empty] | 100 | 140 | 810 |  | mg/m3
2228 | Poly(ethylene glycol methyl ether) | 9004-74-4 |  | mg/m3 | 14.30 | (C2.H4.O)n.C.H4.O | S | [6 empty] | 63 | 700 | 4200 |  | mg/m3
2229 | Poly(ethylene glycol)diacrylate | 26570-48-9 | 170.16 | mg/m3 |  | (C2.H4.O)n.C6.H6.O3 | S |  |  |  |  | 1.11 |  | 0.90 | 9.9 | 59 |  | mg/m3
2230 | Poly(melamine-co-formaldehyde), methylated | 68002-20-0 |  | mg/m3 | 20.89 | (C4.H8.N6.O)n | S |  |  |  |  | 1.2 |  | 44 | 490 | 2900 |  | mg/m3
2231 | Poly(oxy-1,2-ethanediyl), alpha-(4-octylphenyl)-omega-hydroxy-; (Polyethylene glycol mono(p-octylphenol)ether) | 26636-32-8 | 250.38 | mg/m3 |  | (C2.H4.O)n.C14.h22.o | S | [6 empty] | 12 | 130 | 790 |  | mg/m3
2232 | Poly(oxyethylene)(2) stearyl ether | 9005-00-9 | 314.5 | mg/m3 |  | (C2.H4.O)n.C18.H38.O | S | [6 empty] | 5.7 | 63 | 380 |  | mg/m3
2233 | Poly(styrene-co-divinylbenzene); (Dowex Optipore V-502) | 69011-14-9 |  | mg/m3 | 12.77 | C24.H24 | S | [6 empty] | 30 | 330 | 2000 |  | mg/m3
2234 | Poly[oxy(methyl-1,2-ethanediyl)], alpha-hydro-omega-(2-aminomethylethoxy)-, ether with 2-ethyl-2-(hydroxymethyl)-1,3-propanediol (3:1); (Polyoxypropylene polyamine) | 39423-51-3 |  | mg/m3 |  | (C3.H6.O)n.(C3.H6.O)n.(C3.H6.O)n.C15.H35.N3.O3 | S | [6 empty] | 12 | 130 | 790 |  | mg/m3
2235 | Polyamide 6; (Capron; Poly(iminocarbonylpentamethylene)) | 25038-54-4 |  | mg/m3 |  | (C6H11NO)n | S | 223.0000000000 |  |  |  | 1.14 @ 20°C |  | 3.2 | 24 | 140 |  | mg/m3
2236 | Polybutyl acrylate | 9003-49-0 | 128.17 | ppm |  | (C7.H12.O2)n | S | [6 empty] | 8.3 | 130 | 480 |  | ppm
2237 | Polychlorinated biphenyl (Aroclor 1016); (Chlorodiphenyl (41% Cl)) | 12674-11-2 | 257.9 | mg/m3 |  | [Unspecified] | L |  |  |  |  | 1.44 @ 30°C |  | 3.0 | 140 | 840 |  | mg/m3
2238 | Polychlorinated biphenyl (Aroclor 1016/1242): (Chlorodiphenyl (37% Cl)) | z-0042 |  | mg/m3 |  | [Unspecified] | L |  |  |  |  | 1.44 @ 30°C |  | 3.0 | 140 | 840 |  | mg/m3
2239 | Polychlorinated biphenyl (Aroclor 1221); (Chlorodiphenyl (21% Cl)) | 11104-28-2 | 200.7 | mg/m3 | 7.85 | 21% Cl | L | 1.0000000000 |  | 0.0067000000 | 25 | 1.187 @ 15.5°C |  | 3.0 | 130 | 790 |  | mg/m3
2240 | Polychlorinated biphenyl (Aroclor 1232); (Chlorodiphenyl (32% Cl)) | 11141-16-5 | 232.2 | mg/m3 |  | 32% Cl | L |  |  |  |  | 1.44 @ 30°C |  | 3.0 | 150 | 890 |  | mg/m3
2241 | Polychlorinated biphenyl (Aroclor 1242); (Chlorodiphenyl (42% Cl)) | 53469-21-9 | 266.5 | mg/m3 | 10.67 | [Unspecified] | L | -18.8900000000 |  |  | 25 | 1.381 |  | 3.0 | 140 | 840 |  | mg/m3
2242 | Polychlorinated biphenyl (Aroclor 1248); (Chlorodiphenyl (48% Cl)) | 12672-29-6 | 292 | mg/m3 | 11.77 | [Unspecified] | L |  |  |  | 25 | 1.4-1.5 |  | 3.0 | 360 | 2200 |  | mg/m3
2243 | Polychlorinated biphenyl (Aroclor 1254); (Chlorodiphenyl (54% Cl)) | 11097-69-1 | 328 | mg/m3 | 13.36 | [Unspecified] | L |  |  |  | 25 | 1.495-1.505 @ 65°C |  | 1.5 | 33 | 200 |  | mg/m3
2244 | Polychlorinated biphenyl (Aroclor 1260); (Chlorodiphenyl (60% Cl)) | 11096-82-5 | 357.7 | mg/m3 |  | [Unspecified] | S |  |  |  | 25 | 1.56 @ 90°C |  | 3.0 | 330 | 2000 |  | mg/m3
2245 | Polychlorinated biphenyl (Aroclor 1260/1262): (Chlorodiphenyl (61% Cl)) | z-0043 |  | mg/m3 |  | [Unspecified] | S |  |  |  |  | 1.44 @ 30°C |  | 3.0 | 370 | 2200 |  | mg/m3
2246 | Polychlorinated biphenyl (Aroclor 1262); (Chlorodiphenyl (62% Cl)) | 37324-23-5 | 389 | mg/m3 |  | [Unspecified] | S |  |  |  |  | 1.44 @ 30°C |  | 3.0 | 370 | 2200 |  | mg/m3
2247 | Polychlorinated biphenyl (Aroclor 1268); (Chlorodiphenyl (68% Cl)) | 11100-14-4 | 453 | mg/m3 |  | [Unspecified] | S | [6 empty] | 3.0 | 360 | 2200 |  | mg/m3
2248 | Polychlorinated biphenyl; (Aroclor; PCBs) | 1336-36-3 |  | mg/m3 |  | [Unspecified] | L or S |  |  |  |  | 1.44 @ 30°C |  | 0.024 | 34 | 210 |  | mg/m3
2249 | Polydimethyl siloxane; (Dimethylpolysiloxane) | 9016-00-6 | 74.15 | mg/m3 |  | (C2.H6.O.Si)x | L |  |  |  |  | 0.834 |  | 27 | 300 | 1800 |  | mg/m3
2250 | Polyether polyol ester | z-0112 | 3000 | mg/m3 | 122.61 |  | L | [6 empty] | 500 | 730 | 4400 |  | mg/m3
2251 | Polyethylbenzene residue; (Dowtherm Q) | 68987-42-8 | 288.4 | mg/m3 | 7.77 | C14.H14 | L | -40.0000000000 | 267.0000000000 | 0.0149000000 | 25 | 0.97 @ 20°C |  | 23 | 150 | 900 |  | mg/m3
2252 | Polyethylene | 9002-88-4 |  | mg/m3 |  | (C2H4)n | S | 240.0000000000 |  |  | 25 | 0.915 - 0.95 no temp |  | 15 | 170 | 990 |  | mg/m3
2253 | Polyethylene glycol | 25322-68-3 |  | mg/m3 |  | (C2H6O2)n | L or S |  |  |  |  | 1.110-1.140 |  | 30 | 730 | 4400 |  | mg/m3
2254 | Polyethylene glycol 20M | 37225-26-6 |  | mg/m3 |  | (C2H6O2)n | L | [6 empty] | 30 | 730 | 4400 |  | mg/m3
2255 | Polyethylene glycol dimethacrylate | 25852-47-5 | 536 | mg/m3 |  | (C2.H4.O)n.C8.H10.O3 | S | [6 empty] | 9.9 | 110 | 650 |  | mg/m3
2256 | Polyglycol 15-200; (Oxirane, 2-methyl-, polymer with oxirane, ether with 1,2,3-propanetriol (3:1); Calthane NF and ND "B") | 9082-00-2 |  | mg/m3 |  | C3.H8.O3.3(-C3.H6.O.C2.H4.O)x | L |  |  |  |  | 1.013 |  | 30 | 330 | 2000 |  | mg/m3
2257 | Polyisocyanate prepolymer | z-0115 |  | mg/m3 |  |  | S | [6 empty] | 0.15 | 5.0 | 55 |  | mg/m3
2258 | Polymaleic acid; (2-Butenedioic acid (2Z)-, homopolymer) | 26099-09-2 | 116.07 | mg/m3 |  | (C4.H4.O4)x | S | [6 empty] | 12 | 130 | 790 |  | mg/m3
2259 | Polymethylene polyphenyl isocyanate; (Polymeric diphenylmethane diisocyanate) | 9016-87-9 |  | mg/m3 |  |  | L |  |  |  | 25 | 1.24 @ 20°C |  | 0.15 | 3.6 | 22 |  | mg/m3
2260 | Polymethylhydrosiloxane; (Methyl hydrogen polysiloxane) | 63148-57-2 |  | mg/m3 | 10.41 | C9.H30.O2.Si3 | [7 empty] | 30 | 330 | 2000 |  | mg/m3
2261 | Polyoxyalkyleneamine; (Poly(oxypropylene)diamine) | 9046-10-0 |  | mg/m3 |  | (C3H6O)n C6H16N2O | [7 empty] | 0.09 | 1.0 | 6.0 |  | mg/m3
2262 | Polyoxyethylene monooctylphenyl ether | 9036-19-5 | 250.38 | mg/m3 |  | (C2H4O)n.C14H22O | [7 empty] | 13 | 140 | 830 |  | mg/m3
2263 | Polyphosphoric acid | 8017-16-1 |  | mg/m3 |  | Hx+2-Px-O3x+1. x>1 | L | 21.0000000000 |  |  |  | 2.06 |  | 3.0 | 30 | 150 |  | mg/m3
2264 | Polypropylene | 9003-07-0 | 42.08 | mg/m3 |  | (C3.H6)n | S | 165.0000000000 |  |  |  | 0.90 - 0.92 |  | 120 | 1300 | 7900 |  | mg/m3
2265 | Polypropylene glycol, (chloromethyl) oxirane polymer | 9072-62-2 |  | mg/m3 |  | ((C3.H6.O)nH2.O.C3.H5.Cl.O)x | S |  |  |  |  | 1.02 |  | 12 | 130 | 790 |  | mg/m3
2266 | Polypropylene glycol, polytetramethylene glycol, 1,3-diisocyanatomethylbenzene polymer | 65636-36-4 |  | mg/m3 |  | (C9.H6.N2.O.(C4.H8.O)n.H2.O.(C3.H6.O)n.H2.O)x | S | [6 empty] | 30 | 330 | 2000 |  | mg/m3
2267 | Polypropylene glycols | 25322-69-4 |  | mg/m3 | 3.11 | (C3H6O)n. H2O | L |  |  |  |  | 1.002 |  | 30 | 330 | 2000 |  | mg/m3
2268 | Polypropylene-polyethylene glycol; (Pluronic L-81) | 9003-11-6 | 2800 | mg/m3 |  | (C5H10O2)x | [7 empty] | 17 | 190 | 1100 |  | mg/m3
2269 | Polysorbate 85; (Tween 85) | 9005-70-3 |  | mg/m3 |  |  | L |  | 200.0000000000 |  |  | 1.028 |  | 120 | 1300 | 7900 |  | mg/m3
2270 | Polystyrene resin; (Styrene polymer) | 9003-53-6 |  | mg/m3 |  | (C8H8)n | S | [6 empty] | 120 | 1300 | 7900 |  | mg/m3
2271 | Polysulfone resin | 25135-51-7 |  | mg/m3 |  |  | S | [6 empty] | 30 | 330 | 2000 |  | mg/m3
2272 | Polytetrafluoroethylene; (Teflon) | 9002-84-0 |  | mg/m3 |  | (C2.F4)n | S | 342.0000000000 |  |  |  | 2.1-2.3 |  | 120 | 1300 | 7900 |  | mg/m3
2273 | Polyurethane foam; (Urethane polymers) | 9009-54-5 |  | mg/m3 |  | [Unspecified] | S | [6 empty] | 120 | 1300 | 7900 |  | mg/m3
2274 | Polyurethane prepolymer of MDI and PEP | 68092-58-0 | 576.68 | mg/m3 |  | (C15H10.N2.O2.C9.H20O4C6H14O3)n | L | [6 empty] | 30 | 330 | 2000 |  | mg/m3
2275 | Polyvinyl alcohol | 9002-89-5 |  | mg/m3 |  | (C2.H4.O)x | S |  |  |  |  | 1.329 |  | 130 | 1400 | 8300 |  | mg/m3
2276 | Polyvinyl chloride | 9002-86-2 |  | mg/m3 |  | (C2H3Cl)x | S |  |  |  |  | 1.406 |  | 2.4 | 26 | 160 |  | mg/m3
2277 | Potassium | 7440-09-7 | 39.1 | mg/m3 | 1.60 | K | S | 63.5000000000 | 759.0000000000 |  | 200.2 | 0.89 |  | 1.2 | 13 | 79 |  | mg/m3
2278 | Potassium acetate | 127-08-2 | 98.14 | mg/m3 | 4.01 | C2H3KO2 | S | 309.0000000000 |  |  |  | 1.57 |  | 9.8 | 110 | 640 |  | mg/m3
2279 | Potassium acid fluoride | 7789-29-9 | 78.103 | mg/m3 | 3.19 | F2.H.K | S deliq | [6 empty] | 1.2 | 13 | 79 |  | mg/m3
2280 | Potassium aluminate | 12003-63-3 | 98.08 | mg/m3 | 4.01 | K-Al-O2 | S | [6 empty] | 1.2 | 13 | 79 |  | mg/m3
2281 | Potassium aluminosilicate | 1327-44-2 |  | mg/m3 | 6.46 | KAlSiO4 | S | [6 empty] | 63 | 700 | 4200 |  | mg/m3
2282 | Potassium antimonate; (Antimony potassium oxide) | 29638-69-5 | 511.906 | mg/m3 | 20.92 | Sb2-K4-O7 | S | [6 empty] | 3.2 | 28 | 170 |  | mg/m3
2283 | Potassium antimonate; (Potassium hexahydroxyantimonate) | 12208-13-8 | 262.9 | mg/m3 | 10.74 | K-Sb-(OH)6 | [7 empty] | 3.2 | 29 | 170 |  | mg/m3
2284 | Potassium antimonite | z-0045 | 290.77 | mg/m3 | 9.35 | K.Sb.(O.H)4 | [7 empty] | 3.6 | 32 | 190 |  | mg/m3
2285 | Potassium argentate | z-0046 | 180.984 | mg/m3 | 7.40 | K-Ag(OH)2 | S | [6 empty] | 0.050 | 5.6 | 34 |  | mg/m3
2286 | Potassium arsenate; (Monopotassium arsenate) | 7784-41-0 | 180.033 | mg/m3 | 7.36 | As.H2O4.K | S | 288.0000000000 |  |  |  | 2.287 |  | 0.24 | 40 | 240 |  | mg/m3
2287 | Potassium arsenite; (Arsenous acid, potassium salt) | 13464-35-2 | 146.018 | mg/m3 | 5.97 | K.As.O2 | S | [6 empty] | 0.042 | 0.46 | 2.8 |  | mg/m3
2288 | Potassium beryllium oxide | z-0047 | 144.2 | mg/m3 | 5.89 | Be2-K2-O3 | S | [6 empty] | 0.0012 | 0.025 | 0.10 |  | mg/m3
2289 | Potassium bicarbonate | 298-14-6 | 100.115 | mg/m3 | 4.09 | KHCO3 | S |  |  |  |  | 2.17 |  | 6.2 | 68 | 410 |  | mg/m3
2290 | Potassium biiodate | 13455-24-8 | 389.91 | mg/m3 | 15.94 | H.I2.K.O6 | S | [6 empty] | 1.5 | 17 | 100 |  | mg/m3
2291 | Potassium bismuthate | 12589-75-2 | 296.077 | mg/m3 | 12.92 | KBi(OH)4 | S | [6 empty] | 3.3 | 36 | 220 |  | mg/m3
2292 | Potassium bisulfate | 7646-93-7 | 136.17 | mg/m3 | 5.57 | HKO4S | S |  |  |  |  | 2.24 |  | 7.0 | 77 | 460 |  | mg/m3
2293 | Potassium bromate | 7758-01-2 | 167 | mg/m3 | 6.83 | BrKO3 | S | 350.0000000000 |  |  |  | 3.27 |  | 0.30 | 5.2 | 31 |  | mg/m3
2294 | Potassium bromide | 7758-02-3 | 119 | mg/m3 | 4.86 | BrK | S | 734.0000000000 | 1435.0000000000 | 1.0000000000 | 795 | 2.75 |  | 9.2 | 100 | 610 |  | mg/m3
2295 | Potassium cadminate | z-0048 | 258.62 | mg/m3 | 10.57 | 2K.Cd-(OH)4 | S | [6 empty] | 0.10 | 0.76 | 4.7 |  | mg/m3
2296 | Potassium carbonate | 584-08-7 | 138.21 | mg/m3 | 5.65 | CK2O3 | S | 899.0000000000 |  |  |  | 2.29 |  | 0.99 | 11 | 66 |  | mg/m3
2297 | Potassium chlorate | 3811-04-9 | 122.55 | mg/m3 | 5.01 | ClKO3 | S | 357.0000000000 |  |  |  | 2.29 |  | 5.6 | 62 | 370 |  | mg/m3
2298 | Potassium chromate(VI) | 7789-00-6 | 194.19 | mg/m3 | 7.94 | CrK2O4 | S | 974.0000000000 |  | 0.0000000000 |  | 2.73 |  | 0.015 | 3.2 | 19 |  | mg/m3
2299 | Potassium citrate | 866-84-2 | 306.39 | mg/m3 | 12.52 | C6H5K3O7 | S |  |  |  |  | 1.98 |  | 2.1 | 23 | 140 |  | mg/m3
2300 | Potassium citrate, monohydrate | 6100-05-6 | 324.41 | mg/m3 | 13.26 | C6.H7.K3.O8 | S | [6 empty] | 2.2 | 24 | 150 |  | mg/m3
2301 | Potassium columbate; (Potassium niobate) | 12030-85-2 | 180.003 | mg/m3 | 47.99 | K8Nb6O19 | S |  |  |  |  | 4.64 |  | 9.0 | 99 | 590 |  | mg/m3
2302 | Potassium cyanide | 151-50-8 | 65.11 | mg/m3 | 2.66 | CNK | S | 634.0000000000 |  |  |  | 1.55 @ 20°C |  | 5.3 | 19 | 40 |  | mg/m3
2303 | Potassium dichromate | 7778-50-9 | 294.19 | mg/m3 | 12.02 | Cr2K2O7 | S | 398.0000000000 |  |  |  | 2.68 |  | 0.026 | 0.28 | 1.8 |  | mg/m3
2304 | Potassium dideuterium phosphate | 13761-79-0 | 138.096 | mg/m3 | 5.69 | D2-H-O4.P.K | [7 empty] | 9.6 | 110 | 630 |  | mg/m3
2305 | Potassium ferricyanide | 13746-66-2 | 329.24 | mg/m3 | 13.46 | C6FeK3N6 | S |  |  |  |  | 1.85 |  | 12 | 54 | 320 |  | mg/m3
2306 | Potassium ferrocyanide; (Tetrapotassium hexacyanoferrate) | 13943-58-3 | 368.37 | mg/m3 | 15.06 | 4 K.Fe (CN)6 | S | [6 empty] | 19 | 210 | 1300 |  | mg/m3
2307 | Potassium fluoride | 7789-23-3 | 58.1 | mg/m3 | 2.37 | FK | S | 858.0000000000 | 1502.0000000000 | 0.7500000000 | 869 | 2.48 |  | 0.74 | 8.1 | 49 |  | mg/m3
2308 | Potassium fluoride dihydrate | 13455-21-5 | 94.127 | mg/m3 | 3.85 | F.H4.K.O2 | S | 41.0000000000 | 156.0000000000 |  |  | 2.454 |  | 1.2 | 13 | 79 |  | mg/m3
2309 | Potassium formate | 590-29-4 | 84.116 | mg/m3 | 3.44 | K.CHO2 | S | 168.0000000000 |  |  |  | 1.91 |  | 9.0 | 99 | 600 |  | mg/m3
2310 | Potassium glycolate | 1932-50-9 | 114.14 | mg/m3 | 4.66 | C2-H4-O3.K | S | [6 empty] | 21 | 230 | 1400 |  | mg/m3
2311 | Potassium gold cyanide | 554-07-4 | 288.101 | mg/m3 | 11.78 | Au.K.C2.N2 | S | [6 empty] | 2.5 | 28 | 140 |  | mg/m3
2312 | Potassium hexacyanoferrate(II) trihydrate; (Potassium ferricyanide trihydrate) | 14459-95-1 | 422.391 | mg/m3 | 17.26 | K4.[Fe(C.N)6].3 H2.O | S |  |  |  |  | 1.85 |  | 12 | 54 | 320 |  | mg/m3
2313 | Potassium hexafluorosilicate; (Silicate(2-), hexafluoro-, dipotassium) | 16871-90-2 | 220.27 | mg/m3 | 9.00 | F6.Si.2K | S |  |  |  |  | 2.27 |  | 0.60 | 13 | 80 |  | mg/m3
2314 | Potassium hydride | 7693-26-7 | 40.11 | mg/m3 | 1.64 | H.K | S |  |  |  |  | 1.43 |  | 1.2 | 13 | 79 |  | mg/m3
2315 | Potassium hydrogen lead oxide | z-0049 | 279.3 | mg/m3 | 11.42 | KHPbO2 | S | [6 empty] | 0.043 | 160 | 940 |  | mg/m3
2316 | Potassium hydrogen metasilicate | z-0051 | 116.189 | mg/m3 | 4.75 | K.H.Si.O3 | S | [6 empty] | 1.0 | 11 | 67 |  | mg/m3
2317 | Potassium hydrogen pyrophosphate | z-0050 | 291.21 | mg/m3 | 11.90 | K3HP2O7 | S | [6 empty] | 0.73 | 8.1 | 49 |  | mg/m3
2318 | Potassium hydroxide | 1310-58-3 | 56.11 | mg/m3 | 2.29 | HKO | S | 406.0000000000 | 1327.0000000000 |  | 520 | 2.044 |  | 0.18 | 2.0 | 54 |  | mg/m3
2319 | Potassium iminodiacetate; (Potassium IDA) | z-0052 | 209 | mg/m3 | 8.54 | C4.H5.N.O4.2K | [7 empty] | 24 | 270 | 1600 |  | mg/m3
2320 | Potassium iodate | 7758-05-6 | 214 | mg/m3 | 8.75 | IKO3 | S | 560.0000000000 |  |  |  | 3.89 |  | 3.6 | 40 | 240 |  | mg/m3
2321 | Potassium iodide | 7681-11-0 | 166 | mg/m3 | 6.78 | IK | S | 681.0000000000 | 1323.0000000000 | 1.0000000000 | 745 | 3.13 |  | 9.4 | 100 | 620 |  | mg/m3
2322 | Potassium lanthanate | z-0053 | 246.02 | mg/m3 | 10.06 | K.La.(O.H)4 | S | [6 empty] | 30 | 330 | 2000 |  | mg/m3
2323 | Potassium metaarsenite; (Potassium arsenite) | 10124-50-2 |  | mg/m3 | 16.33 | As.(OH)3.xK | S hygrs | [6 empty] | 0.042 | 0.46 | 2.8 |  | mg/m3
2324 | Potassium metaborate | 13709-94-9 | 81.91 | mg/m3 | 3.39 | K.B.H.O2 | S | [6 empty] | 7.0 | 77 | 460 |  | mg/m3
2325 | Potassium molybdate; (Molybdic acid, dipotassium salt) | 13446-49-6 | 238.14 | mg/m3 | 9.73 | K2MoO4 | S | 919.0000000000 |  |  |  | 2.3 |  | 3.7 | 41 | 250 |  | mg/m3
2326 | Potassium nickel oxide (liquids); (Nickel potassium oxide) | 50811-97-7 | 168.889 | mg/m3 | 6.90 | K2.Ni.O2 | L | [6 empty] | 1.7 | 47 | 280 |  | mg/m3
2327 | Potassium nickelate | z-0055 | 204.9 | mg/m3 | 8.37 | K2.Ni.(O.H)4 | L | [6 empty] | 1.0 | 58 | 350 |  | mg/m3
2328 | Potassium nitrate | 7757-79-1 | 101.1 | mg/m3 | 4.13 | KNO3 | S | 334.0000000000 |  |  |  | 2.105 |  | 11 | 120 | 740 |  | mg/m3
2329 | Potassium nitrilotriacetate; (Potassium NTA) | 2399-85-1 | 305.41 | mg/m3 | 12.48 | C6.H6.N.O6.3K | [7 empty] | 3.7 | 40 | 240 |  | mg/m3
2330 | Potassium nitrite | 7758-09-0 | 85.104 | mg/m3 | 3.48 | KNO2 | S | 440.0000000000 |  |  |  | 1.915 |  | 0.18 | 2.0 | 12 |  | mg/m3
2331 | Potassium orthovanadate | 14293-78-8 | 232.23 | mg/m3 | 9.48 | K3.V.O4 | [7 empty] | 0.12 | 1.3 | 83 |  | mg/m3
2332 | Potassium oxalate | 583-52-8 | 166.22 | mg/m3 | 6.88 | C2.H2.O4.2K | S |  |  |  |  | 2.08 |  | 9.5 | 100 | 630 |  | mg/m3
2333 | Potassium oxalate monohydrate | 6487-48-5 | 184.231 | mg/m3 | 7.53 | K2.C2.O4.H2O | S | 160.0000000000 |  |  |  | 2.13 |  | 10 | 120 | 690 |  | mg/m3
2334 | Potassium oxide | 12136-45-7 | 94.196 | mg/m3 | 3.85 | K2.O | S | [6 empty] | 0.18 | 2.0 | 54 |  | mg/m3
2335 | Potassium perchlorate | 7778-74-7 | 138.55 | mg/m3 | 5.66 | K.Cl.O4 | S |  |  |  |  | 2.52 |  | 5.9 | 65 | 390 |  | mg/m3
2336 | Potassium periodate | 7790-21-8 | 230.01 | mg/m3 | 9.40 | I.K.O4 | S |  |  |  |  | 3.618 @ 15°C |  | 1.2 | 13 | 79 |  | mg/m3
2337 | Potassium permanganate | 7722-64-7 | 158.03 | mg/m3 | 6.46 | KMnO4 | S |  |  |  |  | 2.7 |  | 0.12 | 1.3 | 63 |  | mg/m3
2338 | Potassium peroxymonosulfate; (Peroxymonosulfuric acid, monopotassium salt) | 10058-23-8 | 152.17 | mg/m3 | 6.22 | H2.O5.S.K | S | [6 empty] | 30 | 330 | 2000 |  | mg/m3
2339 | Potassium persulfate; (Dipotassium persulfate) | 7727-21-1 | 270.33 | mg/m3 | 11.13 | H2K2O8S2 | S |  |  |  |  | 2.477 |  | 0.30 | 26 | 160 |  | mg/m3
2340 | Potassium phosphate, dibasic | 7758-11-4 | 174.17 | mg/m3 | 7.12 | HK2O4P | S | [6 empty] | 17 | 190 | 1100 |  | mg/m3
2341 | Potassium phosphate, dibasic trihydrate | 16788-57-1 | 228.2256 | mg/m3 | 9.33 | K2.H.P.O4.3 H2O | S | [6 empty] | 22 | 250 | 1500 |  | mg/m3
2342 | Potassium phosphate, monobasic | 7778-77-0 | 136.086 | mg/m3 | 5.56 | H2KO4P | S | 253.0000000000 | [5 empty] | 9.6 | 110 | 630 |  | mg/m3
2343 | Potassium phosphate, tribasic | 7778-53-2 | 212.27 | mg/m3 | 8.68 | K3O4P | S | [6 empty] | 13 | 140 | 840 |  | mg/m3
2344 | Potassium phosphide | 20770-41-6 | 148.2438 | mg/m3 | 6.06 | K3.P | S | [6 empty] | 1.1 | 12 | 22 |  | mg/m3
2345 | Potassium pyrophosphate; (Tetrapotassium diphosphorate) | 7320-34-5 | 330.34 | mg/m3 | 13.50 | K4O7P2 | S | 180.0000000000 | 300.0000000000 |  |  | 2.33 |  | 0.73 | 8.1 | 49 |  | mg/m3
2346 | Potassium pyrosulfate; (Disulfuric acid, dipotassium salt) | 7790-62-7 | 254.33 | mg/m3 | 10.48 | H2-O7-S2.2K | S | [6 empty] | 0.20 | 8.7 | 160 |  | mg/m3
2347 | Potassium pyrosulfite; (Potassium metabisulfite) | 16731-55-8 | 222.33 | mg/m3 | 0.91 | O5.S2.K2 | S |  |  |  |  | 2.3 |  | 5.4 | 59 | 360 |  | mg/m3
2348 | Potassium selenate | 7790-59-2 | 221.17 | mg/m3 | 9.04 | K2-Se-O4 | S | 1000.0000000000 |  |  |  | 3.07 |  | 8.4 | 92 | 550 |  | mg/m3
2349 | Potassium selenite | 10431-47-7 | 205.165 | mg/m3 | 8.39 | K2-Se-O3 | S | [6 empty] | 1.6 | 17 | 100 |  | mg/m3
2350 | Potassium silicate; (Silicic acid, potassium salt) | 1312-76-1 |  | mg/m3 |  | K2.Si3.05 to K2.Si3.O7 | S | 1015.0000000000 |  |  |  | 2.456 |  | 30 | 330 | 2000 |  | mg/m3
2351 | Potassium silver cyanide | 506-61-6 | 199 | mg/m3 | 8.13 | C2AgN2.K | S |  |  | 0.0000100000 | 25 | 2.36 |  | 0.063 | 0.69 | 4.1 |  | mg/m3
2352 | Potassium stannate | 12142-33-5 | 244.9048 | mg/m3 | 10.01 | K2-Sn-O3 | S | [6 empty] | 12 | 110 | 680 |  | mg/m3
2353 | Potassium strontium phosphate | 53201-92-6 | 224.71 | mg/m3 | 9.06 | K.Sr.P.O4 | S | [6 empty] | 9.6 | 110 | 630 |  | mg/m3
2354 | Potassium sulfate (2:1); (Dipotassium sulfate) | 7778-80-5 | 174.26 | mg/m3 | 7.12 | K2O4S | S | 1067.0000000000 | 1689.0000000000 |  |  | 2.66 |  | 30 | 220 | 1300 |  | mg/m3
2355 | Potassium tellurate | 15571-91-2 | 269.8 | mg/m3 | 11.03 | 2K-Te-O4 | S | [6 empty] | 0.63 | 14 | 87 |  | mg/m3
2356 | Potassium tellurite | 7790-58-1 | 253.8 | mg/m3 | 10.37 | 2K-Te-O3 | S | [6 empty] | 0.60 | 3.4 | 21 |  | mg/m3
2357 | Potassium tetrafluoroborate(1-) | 14075-53-7 | 125.91 | mg/m3 | 5.15 | B.F4.K | S |  |  |  |  | 2.506 |  | 12 | 16 | 95 |  | mg/m3
2358 | Potassium tetraphenylborate | 3244-41-5 | 358.3 | mg/m3 | 14.64 | KB(C6H5)4 | S | [6 empty] | 12 | 130 | 790 |  | mg/m3
2359 | Potassium thiocyanate | 333-20-0 | 97.18 | mg/m3 | 3.97 | CKNS | S | 173.0000000000 |  |  |  | 1.89 |  | 2.6 | 28 | 170 |  | mg/m3
2360 | Potassium trihydrogen silicate | z-0058 |  | mg/m3 | 5.48 | K-H3-Si-O4 | S | [6 empty] | 30 | 330 | 2000 |  | mg/m3
2361 | Potassium tungstate | 7790-60-5a | 326.03 | mg/m3 | 13.33 | K2-W-O4 | L | 921.0000000000 |  |  |  | 3.12 |  | 5.3 | 59 | 350 |  | mg/m3
2362 | Potassium uranyl carbonate | z-0059 | 606.45 | mg/m3 | 24.78 | K4UO2(CO3)3 | S | [6 empty] | 1.5 | 13 | 76 |  | mg/m3
2363 | Potassium zirconate; (Potassium zirconium oxide; Dipotassium zirconate) | 12030-98-7 | 217.42 | mg/m3 | 8.89 | 2KZrO3 | S | [6 empty] | 24 | 200 | 1200 |  | mg/m3
2364 | Potassium-tert-butoxide; (tert-Butyl alcohol, potassium derivitave) | 865-47-4 | 112.21 | mg/m3 | 4.59 | K.C4H9.O | S |  |  | 0.1300000000 | 220 | 0.82 |  | 1.2 | 13 | 79 |  | mg/m3
2365 | Praseodymium | 7440-10-0 | 140.9077 | mg/m3 | 5.76 | Pr | S |  | 3512.0000000000 |  |  | 6.772 |  | 15 | 170 | 990 |  | mg/m3
2366 | Praseodymium (III, IV) oxide | 12037-29-5 | 1021.4396 | mg/m3 | 41.75 | Pr6.O11 | S | [6 empty] | 15 | 170 | 990 |  | mg/m3
2367 | Praseodymium nitrate | 10361-80-5 | 326.92 | mg/m3 | 13.36 | N3O9Pr | S | [6 empty] | 5.6 | 61 | 370 |  | mg/m3
2368 | Praseodymium oxide | 12036-32-7 | 329.814 | mg/m3 | 13.48 | Pr2-O3 | S | 2300.0000000000 |  |  |  | 6.9 |  | 15 | 170 | 990 |  | mg/m3
2369 | Promecarb; (m-Cym-5-yl methylcarbamate) | 2631-37-0 | 207.27 | mg/m3 | 8.47 | C12H17NO2 | S |  | 345.0000000000 | 0.0000300000 | 25 |  |  | 0.11 | 1.2 | 7.1 |  | mg/m3
2370 | Propanamine, 1-; (Propylamine) | 107-10-8 | 59.11 | ppm | 2.42 | C3H9N | L | -83.0000000000 |  | 248.0000000000 | 20 | 0.7191 | 20000 | 0.30 | 17 | 100 |  | ppm
2371 | Propane | 74-98-6 | 44.11 | ppm | 1.80 | C3H8 | G | -187.6300000000 | -42.1000000000 | 750.0000000000 | -42.3 | 0.493 | 23000 | 5500 | 17000 | 33000 |  | ppm
2372 | Propane sultone, 1,3- | 1120-71-4 | 122.15 | mg/m3 | 4.99 | C3H6O3S | S | 31.0000000000 |  |  |  | 1.393 @ 40°C |  | 1.6 | 18 | 110 |  | mg/m3
2373 | Propanediamine, 1,2- | 78-90-0 | 74.13 | mg/m3 | 3.03 | C3H10N2 | L |  | 118.9000000000 |  |  | 0.9 |  | 3.9 | 43 | 260 |  | mg/m3
2374 | Propanediamine, 1,3- | 109-76-2 | 74.13 | mg/m3 | 3.03 | C3H10N2 | L | -12.0000000000 |  |  |  | 0.8881 |  | 0.93 | 10 | 62 |  | mg/m3
2375 | Propanedinitrile; (Malononitrile) | 109-77-3 | 66.06 | ppm | 2.70 | C3H2N2 | L | 30.5000000000 | 220.0000000000 | 11.0000000000 | 99 | 1.049 @ 34°C |  | 0.070 | 0.77 | 2.3 |  | ppm
2376 | Propanediol, 1,3- | 504-63-2 | 76.09 | mg/m3 | 3.11 | C3.H8.O2 | L |  |  |  |  | 1.0536 |  | 32 | 350 | 2100 |  | mg/m3
2377 | Propanediol, 2,2-dimethyl-1,3- | 126-30-7 | 104.15 | ppm | 4.26 | C5.H12.O2 | S |  | 206.0000000000 |  |  | 1.06 |  | 29 | 320 | 1900 |  | ppm
2378 | Propanethiol; (n-Propylmercaptan) | 107-03-9 | 76.16 | ppm | 3.11 | C3.H8.S | L |  |  | 154.2000000000 | 25 | 0.8411 @ 20°C |  | 0.045 | 0.50 | 320 |  | ppm
2379 | Propanol, zirconium(4+) salt, 1- | 23519-77-9 | 327.57 | mg/m3 | 13.55 | C12.H28.O4.Zr | S | [6 empty] | 36 | 300 | 1800 |  | mg/m3
2380 | Propargyl alcohol | 107-19-7 | 56.06 | ppm | 2.29 | C3H4O | L | -51.8000000000 | 113.6000000000 | 15.6000000000 | 25 | 0.9478 @ 20°C |  | 2.5 | 16 | 72 |  | ppm
2381 | Propargyl bromide | 106-96-7 | 118.96 | mg/m3 | 4.86 | Br.C3H3 | L | -61.0700000000 |  |  |  | 1.579 @ 19°C | 30000 | 1.5 | 63 | 380 |  | mg/m3
2382 | Propiolactone, b- | 57-57-8 | 72.06 | mg/m3 | 2.95 | C3H4O2 | L | -33.4000000000 | 162.0000000000 | 0.7500000000 | 8 | 1.1460 @ 20°C | 29000 | 4.5 | 15 | 88 |  | mg/m3
2383 | Propionaldehyde | 123-38-6 | 58.08 | ppm | 2.37 | C3H6O | L | -80.0000000000 | 48.0000000000 | 750.0000000000 | 47.7 | 0.8657 | 26000 | 45 | 260 | 840 |  | ppm
2384 | Propionic acid | 79-09-4 | 74.08 | mg/m3 | 3.03 | C3H6O2 | L | -21.5000000000 | 141.1000000000 | 10.0000000000 | 39.7 | 0.99815 | 29000 | 45 | 86 | 510 |  | mg/m3
2385 | Propionic acid, 3-ethoxy-, ethyl ester;(Ethyl-3-ethoxypropionate) | 763-69-9 | 146.18 | mg/m3 | 5.98 | C7H14O3 | L | -100.0000000000 | 170.1000000000 |  |  | 0.9496 |  | 15 | 170 | 990 |  | mg/m3
2386 | Propionic acid, sodium salt | 137-40-6 | 96.06 | mg/m3 | 3.93 | C3.H5.O2.Na | S hygr | [6 empty] | 10 | 110 | 690 |  | mg/m3
2387 | Propionic anhydride | 123-62-6 | 130.14 | mg/m3 | 5.32 | C6H10O3 | L | -45.0000000000 | 167.0000000000 | 1.0000000000 | 20.6 | 1.012 | 13000 | 7.1 | 78 | 470 |  | mg/m3
2388 | Propionitrile; (Propiononitrile) | 107-12-0 | 55.08 | ppm | 2.25 | C3H5N | L | -103.5000000000 | 97.1000000000 | 35.0000000000 | 20 | 0.783 | 31000 | 0.27 | 3.0 | 9.1 |  | ppm
2389 | Propionyl chloride | 79-03-8 | 92.52 | mg/m3 | 3.78 | CH3CH2CO.Cl | L | -94.0000000000 | 80.0000000000 |  |  | 1.065 |  | 0.13 | 1.5 | 8.8 |  | mg/m3
2390 | Propoxur (Baygon) | 114-26-1 | 209.24 | mg/m3 | 8.55 | C11H15NO3 | S | 87.0000000000 |  |  | 20 | 1.12 @ 20°C |  | 1.5 | 2.5 | 15 |  | mg/m3
2391 | Propoxypropanol, n-; (Propylene glycol monpropyl ether) | 30136-13-1 | 118.17 | mg/m3 | 9.33 | C6.H14.O2 | L |  | 149.8000000000 |  |  | 0.8865 |  | 8.6 | 95 | 570 |  | mg/m3
2392 | Propyl acetate, n- | 109-60-4 | 102.13 | ppm | 4.18 | C5.H10.O2 | L |  | 101.5000000000 | 35.9000000000 | 25 | 0.836 @ 20°C | 17000 | 150 | 1300 | 8000 |  | ppm
2393 | Propyl chloroformate; (Propyl chlorocarbonate) | 109-61-5 | 122.55 | ppm | 5.01 | C4H7ClO2 | L |  |  |  |  | 1.09 |  | 0.27 | 3.0 | 9.1 |  | ppm
2394 | Propyl nitrate | 627-13-4 | 105.09 | ppm | 4.30 | C3H7NO3 | L |  | 110.5000000000 |  |  | 1.054 @ 20°C | 20000 | 40 | 330 | 2000 |  | ppm
2395 | Propyl-1-butanamine, N- | 20193-21-9 | 115.218 | ppm | 4.71 | C7-H17-N | [7 empty] | 1.1 | 5.0 | 9.6 |  | ppm
2396 | Propylbenzene, n-; (Isocumene) | 103-65-1 | 120.19 | ppm | 4.91 | C9H12 | L | -99.6000000000 | 159.2400000000 | 7.5000000000 | 38 | 0.8593 | 8000 | 3.7 | 41 | 240 |  | ppm
2397 | Propylene carbonate, 1,2- | 108-32-7 | 102.09 | mg/m3 | 4.17 | C4H6O3 | L | -48.8000000000 | 242.0000000000 | 0.7500000000 | 43 | 1.2047 @ 20°C |  | 34 | 370 | 2,200 |  | mg/m3
2398 | Propylene glycol dinitrate | 6423-43-4 | 166 | ppm | 6.79 | C3H6N2O6 | L | -7.7777777778 |  | 0.0700000000 | 22 |  |  | 0.17 | 1.0 | 13 |  | ppm
2399 | Propylene glycol mono-n-butyl ether; (3-Butoxy-1-propanol) | 10215-33-5 | 132.23 | mg/m3 | 5.40 | C7H16O2 | [7 empty] | 16 | 170 | 1000 |  | mg/m3
2400 | Propylene glycol monomethyl ether acetate, alpha-isomer; (1-Methoxypropyl-2-acetate) | 108-65-6 | 132.16 | ppm | 5.40 | C6.H12.O3 | L |  | 150.0000000000 | 3.7000000000 | 20 | 0.969 @ 20°C | 15000 | 50 | 1000 | 5000 |  | ppm
2401 | Propylene glycol monomethyl ether acetate, beta-isomer; (2-Methoxypropoyl-1-acetate) | 70657-70-4 | 132.16 | ppm | 5.40 | C6.H12.O3 | L | [6 empty] | 50 | 1000 | 5000 |  | ppm
2402 | Propylene glycol monomethyl ether; (Ucar Triol HG-170) | 107-98-2 | 90.12 | ppm | 3.68 | C4H10O2 | L | -95.0000000000 | 119.0000000000 | 12.5000000000 | 25 | 0.9620 @ 20°C | 16000 | 100 | 1100 | 6600 |  | ppm
2403 | Propylene glycol; (1,2-Propanediol) | 57-55-6 | 76.09 | mg/m3 | 3.11 | C3H8O2 | L | -60.0000000000 | 187.6000000000 |  | 13 | 1.0361 @ 20°C | 26000 | 30 | 1300 | 7900 |  | mg/m3
2404 | Propylene oxide; (Methyl ethylene oxide) | 75-56-9 | 58.08 | ppm | 2.37 | C3H6O | L | -112.1300000000 | 34.2300000000 | 538.0000000000 | 25 | 0.8304 @ 20°C | 23000 | 73 | 290 | 870 |  | ppm
2405 | Propylene; (1-Propene) | 115-07-1 | 42.08 | mg/m3 | 1.72 | H2C=CHCH3 | G/L | -185.0000000000 | -47.7000000000 | 7600.0000000000 | 19.8 | 0.581 @ 0°C | 20000 | 2600 | 4400 | 26000 |  | mg/m3
2406 | Propyleneimine, 1,2- | 75-55-8 | 57.11 | ppm | 2.33 | C3H7N | L | -65.0000000000 | 67.0000000000 | 140.0000000000 | 25 | 0.812 @ 16°C |  | 0.40 | 12 | 23 |  | ppm
2407 | Propyltrichlorosilane | 141-57-1 | 177.53 | ppm | 7.26 | C3.H7.Cl3.Si | L |  | 123.5000000000 | 28.8000000000 | 20 | 1.195 @ 20°C |  | 0.60 | 7.3 | 33 |  | ppm
2408 | Prothoate; (Isopropyl diethyldithiophosphorylacetamide) | 2275-18-5 | 285.4 | mg/m3 | 11.66 | C9H20NO3PS2 | S | 28.5000000000 | 330.0000000000 | 0.0001000000 | 25 |  |  | 0.15 | 1.7 | 7.3 |  | mg/m3
2409 | Pump oil; (petroleum distillates, solvent de-waxed heavy paraffinic | 64742-65-0 |  | mg/m3 |  |  | L |  |  |  |  | 0.6-0.9 |  | 15 | 420 | 2500 |  | mg/m3
2410 | Pyrene | 129-00-0 | 202.25 | ppm | 8.27 | C16H10 | S | 150.6200000000 | 404.0000000000 |  | 25 | 1.271 @ 23°C |  | 0.073 | 1.7 | 10 |  | ppm
2411 | Pyrethrin 1; (Cyclopropaneacrylic acid, 2,2-dimethyl-3-(2-methylpropenyl)-, ester with 4-hydroxy-3-methyl-2-(2,4-pentadienyl)-2-cyclopenten-1-one) | 121-21-1 | 328.49 | mg/m3 | 13.43 | C21.H28.O3 | L |  |  | 0.0000203000 |  | 1.5192 @ 18°C |  | 1.1 | 1.9 | 11 |  | mg/m3
2412 | Pyridine | 110-86-1 | 79.1 | ppm | 3.23 | C6H5N | L | -41.7000000000 | 115.2300000000 | 20.8000000000 | 25 | 0.9827 @ 20°C | 18000 | 3.0 | 19 | 1000 |  | ppm
2413 | Pyridine-d5 | 7291-22-7 | 84.133 | ppm | 3.44 | C5.D5.N | L |  | 114.4000000000 |  |  | 1.05 | 18000 | 3.0 | 19 | 1000 |  | ppm
2414 | Pyridinecarboxaldehyde, 4-; (Isonicotinaldehyde) | 872-85-5 | 107.11 | mg/m3 | 4.38 | C6.H5.N.O | L |  |  |  |  | 1.137 |  | 7.1 | 78 | 470 |  | mg/m3
2415 | Pyriminil; (Pyriminyl) | 53558-25-1 | 272.29 | mg/m3 | 11.13 | C13H12N4O3 | S |  |  | 0.0000100000 | 25 |  |  | 0.52 | 5.8 | 35 |  | mg/m3
2416 | Pyrogallic acid | 87-66-1 | 126.11 | mg/m3 | 5.15 | C6.H6.O3 | S |  | 309.0000000000 | 10.0000000000 | 167.7 | 1.453 @ 4°C |  | 0.21 | 2.3 | 14 |  | mg/m3
2417 | Pyromellitic acid | 89-05-4 | 254.15 | mg/m3 | 10.39 | C10H6O8 | S |  |  |  |  | 1.79 |  | 0.98 | 11 | 65 |  | mg/m3
2418 | Pyrrole; (Imidole) | 109-97-7 | 67.09 | mg/m3 | 2.74 | C4.H5.N | L | -23.4000000000 | 129.7000000000 | 8.3500000000 | 25 | 0.9698 @ 20°C |  | 0.32 | 3.5 | 21 |  | mg/m3
2419 | Pyrrolidine | 123-75-1 | 71.12 | mg/m3 | 2.91 | C4H9N | L | -63.0000000000 |  | 128.0000000000 | 39 | 0.8618 |  | 0.69 | 7.6 | 45 |  | mg/m3
2420 | Pyrrolidinone, 2- | 616-45-5 | 85.12 | mg/m3 | 3.48 | C4-H7-N-O | S | 24.6000000000 | 245.0000000000 | 0.0094900000 | 25 | 1.116 |  | 15 | 170 | 990 |  | mg/m3
2421 | Quaternary ammonium compounds, benzyl-C12-C16-alkyldimethyl, chlorides | 68424-85-1 |  | mg/m3 |  |  | S |  |  |  |  | 0.96 |  | 1.3 | 14 | 84 |  | mg/m3
2422 | Quaternary ammonium compounds, coco alkylbis(hydroxyethyl)methyl, chlorides; (Methyl bis(2-hydroxyethyl) cocoalkyl quaternary ammonium chlorides) | 70750-47-9 |  | mg/m3 |  |  | S | [6 empty] | 1.2 | 13 | 79 |  | mg/m3
2423 | Quaternary ammonium compounds, coco alkylbis(hydroxyethyl)methyl, nitrates (salts); (Methyl bis(2-hydroxyethyl) cocoalkyl quaternary ammonium nitrates) | 71487-00-8 |  | mg/m3 |  |  | S | [6 empty] | 1.2 | 13 | 79 |  | mg/m3
2424 | Quinhydrone | 106-34-3 | 218.2 | mg/m3 | 9.00 | C12H10O4 | S | 171.0000000000 |  |  |  | 1.4 |  | 0.68 | 7.4 | 45 |  | mg/m3
2425 | Quinoline | 91-22-5 | 129.16 | mg/m3 | 5.28 | C9H7N | L | -14.7800000000 | 237.1600000000 |  | 23.7 | 1.0977 @ 15°C | 12000 | 0.50 | 11 | 66 |  | mg/m3
2426 | Quinolinol, 8- | 148-24-3 | 145.16 | mg/m3 | 5.93 | C9H7NO | S | 76.0000000000 | 267.0000000000 |  |  |  |  | 0.93 | 10 | 61 |  | mg/m3
2427 | Resorcinol | 108-46-3 | 110.11 | mg/m3 | 4.50 | C6H6O2 | S | 109.4000000000 | 276.5000000000 |  | 25 | 1.278 @ 20°C | 14000 | 90 | 130 | 770 |  | mg/m3
2428 | Rexyn I-300; (Ethylene glycol dimethacrylate polymer with styrene, chloromethylated, trimethylamine-quaternized, hydroxide) | 69011-49-0 | 361.4586 | mg/m3 | 14.77 | (C10.H14.O4.C8.H8.C3.H9.N)x | S |  |  |  |  | 1.2 |  | 30 | 330 | 2000 |  | mg/m3
2429 | Rhenium hexafluoride | 10049-17-9 | 300.197 | mg/m3 | 12.27 | ReF6 | L | 18.5000000000 | 33.6000000000 |  |  |  |  | 1.2 | 13 | 79 |  | mg/m3
2430 | Rhenium oxide; (Rhenium(VII) oxide) | 1314-68-7 | 484.41 | mg/m3 | 19.80 | Re2-O7 | S | 297.0000000000 | 360.0000000000 |  |  | 6.1 |  | 1.2 | 13 | 79 |  | mg/m3
2431 | Rhodium | 7440-16-6 | 102.9 | mg/m3 | 4.21 | Rh | S | 1966.0000000000 | 3727.0000000000 |  |  | 12.41 |  | 3.0 | 33 | 200 |  | mg/m3
2432 | Rhodium oxide; (Rhodium(IV) oxide) | 12137-27-8a | 134.91 | mg/m3 | 5.51 | Rh-O2 | L |  |  |  |  | 7.2 |  | 3.9 | 43 | 260 |  | mg/m3
2433 | Rhodium(III) hydroxide | 21656-02-0a | 153.928 | mg/m3 | 6.29 | Rh-(OH)3 | L sol | [6 empty] | 4.5 | 49 | 300 |  | mg/m3
2434 | Rhodium(III) oxide (solids) | 12036-35-0 | 253.801 | mg/m3 | 10.37 | Rh2-O3 | S is |  |  |  |  | 8.2 |  | 3.7 | 41 | 240 |  | mg/m3
2435 | Ricin | 9009-86-3 | 66 | mg/m3 |  | [Unknown] | S | [6 empty] | 1.8E-05 | 2.0E-04 | 1.2E-03 |  | mg/m3
2436 | Rosin core solder decomposition products; (Colophony Gum) | 8050-09-7 |  | mg/m3 |  |  | S | [6 empty] | 0.15 | 92 | 550 |  | mg/m3
2437 | Rotenone | 83-79-4 | 394.4 | mg/m3 | 16.12 | C23H22O6 | S | 176.0000000000 |  | 0.0008000000 | 20 | 1.27 @ 20°C |  | 10 | 420 | 2500 |  | mg/m3
2438 | Rubidium | 7440-17-7 | 85.47 | mg/m3 | 3.49 | Rb | S | 39.5000000000 | 688.0000000000 |  |  | 1.532 @ 20°C |  | 3.9 | 43 | 260 |  | mg/m3
2439 | Rubidium bromide | 7789-39-1 | 165.37 | mg/m3 | 6.76 | BrRb | S | 693.0000000000 | 1340.0000000000 |  |  | 3.35 |  | 7.6 | 84 | 500 |  | mg/m3
2440 | Rubidium chloride | 7791-11-9 | 120.92 | mg/m3 | 4.94 | ClRb | S | 718.0000000000 | 1390.0000000000 |  |  | 2.76 |  | 2.6 | 30 | 180 |  | mg/m3
2441 | Rubidium hydroxide | 1310-82-3 | 102.48 | mg/m3 | 4.19 | Rb-OH | V | 382.0000000000 |  |  |  | 3 .203 @ 11°C |  | 1.8 | 19 | 120 |  | mg/m3
2442 | Rubidium nitrate | 13126-12-0 | 147.48 | mg/m3 | 6.03 | NO3Rb | S | [6 empty] | 14 | 150 | 920 |  | mg/m3
2443 | Ruthenium | 7440-18-8 | 101.1 | mg/m3 | 4.13 | Ru | S | 2333.0000000000 | 4150.0000000000 |  | 2315 | 12.1 |  | 30 | 330 | 2000 |  | mg/m3
2444 | Ruthenium trichloride | 10049-08-8 | 207.4 | mg/m3 | 8.48 | Cl3Ru | S |  |  |  |  | 3.11 |  | 2.2 | 24 | 140 |  | mg/m3
2445 | Ruthenium(IV) oxide | 12036-10-1 | 133.07 | mg/m3 | 5.44 | Ru-O2 | V |  |  |  |  | 7.05 |  | 14 | 150 | 910 |  | mg/m3
2446 | Safrol; (5-(2-Propenyl)-1,3-benzodioxole) | 94-59-7 | 162.18 | mg/m3 | 6.63 | C10H10O2 | L | 11.0000000000 | 232.5000000000 | 1.0000000000 | 63.8 | 1.0960 @ 20°C |  | 5.9 | 64 | 390 |  | mg/m3
2447 | Salcomine; (bis(Salicylaldehyde)ethylenediimine cobalt(II)) | 14167-18-1 | 325.25 | mg/m3 | 13.29 | C16H14CoN2O2 | S |  |  | 0.0000100000 | 25 |  |  | 3.5 | 39 | 790 |  | mg/m3
2448 | Salicylaldehyde | 90-02-8 | 122.12 | mg/m3 | 4.99 | C7.H6.O2 | L | -7.0000000000 | 197.0000000000 | 0.5930000000 | 25 | 1.167 |  | 1.6 | 17 | 100 |  | mg/m3
2449 | Samarium | 7440-19-9 | 150.4 | mg/m3 | 6.15 | Sm | S | 1072.0000000000 | 1778.0000000000 |  |  | 7.536 |  | 30 | 330 | 2000 |  | mg/m3
2450 | Samarium chloride | 10361-82-7 | 256.8 | mg/m3 | 10.49 | Cl3Sm | S | 686.0000000000 | [5 empty] | 9.2 | 100 | 610 |  | mg/m3
2451 | Samarium nitrate | 10361-83-8 | 336.4 | mg/m3 | 13.75 | N3O9Sm | S | [6 empty] | 6.5 | 71 | 430 |  | mg/m3
2452 | Samarium(II) iodide solution | 32248-43-4 |  | mg/m3 | 16.52 | Sm.I2 | S |  |  |  |  | 0.922 |  | 12 | 130 | 790 |  | mg/m3
2453 | Samarium(III) chloride hexahydrate | 13465-55-9 | 364.8 | mg/m3 | 14.91 | Cl3.H12.O6.Sm | S |  |  |  |  | 2.38 |  | 13 | 140 | 860 |  | mg/m3
2454 | Samarium(III) oxide | 12060-58-1 | 348.7 | mg/m3 | 14.25 | Sm2-O3 | S |  |  |  |  | 8.347 |  | 15 | 170 | 990 |  | mg/m3
2455 | Satratoxin H | 53126-64-0 | 528.6 | mg/m3 | 21.61 | C29H36O9 | S | [6 empty] | 0.0046 | 0.051 | 0.30 |  | mg/m3
2456 | Saxitoxin | 35523-89-8 | 299.29 | mg/m3 | 12.23 | C10.H17.N7.O4 | S | [6 empty] | 0.000021 | 0.00023 | 0.0014 |  | mg/m3
2457 | Scandium | 7440-20-2 | 44.9559 | mg/m3 | 1.84 | Sc | S |  | 2836.0000000000 |  |  | 2.989 |  | 30 | 330 | 2000 |  | mg/m3
2458 | Scandium oxide | 12060-08-1 | 137.91 | mg/m3 | 5.64 | Sc2-O3 | S | 2485.0000000000 |  |  |  | 3.864 |  | 30 | 330 | 2000 |  | mg/m3
2459 | Selenious acid | 7783-00-8 | 128.99 | mg/m3 | 5.27 | H2O3Se | S |  |  | 2.0000000000 | 15 | 3 |  | 0.036 | 0.40 | 2.4 |  | mg/m3
2460 | Selenium | 7782-49-2 | 78.97 | mg/m3 | 3.23 | Se | S | 220.8000000000 | 685.0000000000 |  | 227 | 4.809 |  | 0.60 | 17 | 100 |  | mg/m3
2461 | Selenium dioxide | 7446-08-4 | 110.97 | mg/m3 | 4.54 | O2Se | S |  |  |  | 124.5 | 3.95 |  | 0.84 | 2.2 | 13 |  | mg/m3
2462 | Selenium hexafluoride | 7783-79-1 | 192.95 | ppm | 7.89 | F6Se | G |  |  | 750.0000000000 | -46.5 | 7.887 |  | 0.053 | 0.087 | 0.26 |  | ppm
2463 | Selenium monosulfide | 7446-34-6 | 111.04 | mg/m3 | 4.54 | SSe | S | 111.0300000000 |  |  |  | 3.056 @ 0°C |  | 0.84 | 1.3 | 7.5 |  | mg/m3
2464 | Selenium oxychloride | 7791-23-3 | 165.87 | mg/m3 | 6.78 | Cl2OSe | L | 10.9000000000 | 176.4000000000 | 2.9000000000 | 25 | 2.42 @ 22°C |  | 0.91 | 10 | 60 |  | mg/m3
2465 | Selenium sulfide; (Selenium(IV) disulfide (1:2)) | 7488-56-4 | 143.1 | mg/m3 | 5.85 | S2Se | S | [6 empty] | 1.1 | 4.6 | 27 |  | mg/m3
2466 | Semicarbazide hydrochloride | 563-41-7 | 111.53 | mg/m3 | 4.56 | CH5N3O.ClH | S/L | [6 empty] | 9.1 | 100 | 600 |  | mg/m3
2467 | Shigella, shigatoxin; (shiga-like toxins) | 75757-64-1 |  | mg/m3 |  |  | S | [6 empty] | 8.9E-08 | 9.7E-07 | 5.8E-06 |  | mg/m3
2468 | Silane; (Silicon tetrahydride) | 7803-62-5 | 32.13 | ppm | 1.31 | H4Si | G | -185.0000000000 | -112.0000000000 |  |  | 0.68 @ 185°C | 14000 | 100 | 130 | 270 |  | ppm
2469 | Silica amorphous hydrated | 7631-86-9 | 60.08 | mg/m3 | 2.46 | O2Si | S |  |  |  |  | 2.2 |  | 18 | 500 | 3000 |  | mg/m3
2470 | Silica gel | 63231-67-4 |  | mg/m3 |  | Si.O2 | S | 1610.0000000000 | 2503.0000000000 | 10.0000000000 | 1732 | 2.2 |  | 18 | 200 | 1200 |  | mg/m3
2471 | Silica gel dessicant | 1343-98-2 |  | mg/m3 |  | Si.O2 | S coll. | 1610.0000000000 |  | 10.0000000000 | 1732 | 2.2 |  | 18 | 200 | 1200 |  | mg/m3
2472 | Silica gel, amorphous synthetic | 112926-00-8 |  | mg/m3 |  | Si.O2 | S | [6 empty] | 18 | 200 | 1200 |  | mg/m3
2473 | Silica, amorphous fume | 69012-64-2 | 60.084 | mg/m3 |  | [Unspecified] |  | 3110.0000000000 | 4046.0000000000 |  |  | 2.2 |  | 6.0 | 66 | 400 |  | mg/m3
2474 | Silica, amorphous fumed | 112945-52-5 | 60.1 | mg/m3 | 2.46 | O2Si | S pwdr | [6 empty] | 18 | 100 | 630 |  | mg/m3
2475 | Silica, crystalline-quartz; (Silicon dioxide) | 14808-60-7 | 60.01 | mg/m3 | 2.46 | O2Si | S | 573.0000000000 | 2950.0000000000 |  | 1966 | 2.648 |  | 0.075 | 8.3 | 50 |  | mg/m3
2476 | Silicic acid | 7699-41-4 | 78.0996 | mg/m3 | 3.19 | Si-H2-O3 | S | [6 empty] | 0.90 | 9.9 | 59 |  | mg/m3
2477 | Silicic acid, aluminum calcium sodium salt | 1344-01-0 | 278.97 | mg/m3 | 5.52 | Si.OH.Al.Ca.Na | S react | [6 empty] | 7.9 | 87 | 520 |  | mg/m3
2478 | Silicic acid, sodium salt; (Sodium silicate) | 1344-09-8 | 122.063 | mg/m3 | 7.52 | Na4.O4.Si | S |  | 102.0000000000 | 18.0000000000 |  |  |  | 3.5 | 38 | 230 |  | mg/m3
2479 | Silicofluoric acid; (Fluorosilicic acid) | 16961-83-4 | 144.09 | mg/m3 | 5.89 | H2F6Si | L |  |  |  |  | 1.0407 @ 17.5°C |  | 1.3 | 14 | 85 |  | mg/m3
2480 | Silicon | 7440-21-3 | 28.085 | ppm | 1.15 | Si | S | 1414.0000000000 | 3265.0000000000 |  | 1635 | 2.3296 |  | 39 | 71 | 420 |  | ppm
2481 | Silicon carbide | 409-21-2 | 40.096 | mg/m3 | 1.64 | CSi | S | 2830.0000000000 |  |  |  | 3.16 |  | 30 | 330 | 2000 |  | mg/m3
2482 | Silicon nitride | 12033-89-5 | 140.284 | mg/m3 | 5.73 | Si3.N4 | S |  |  |  |  | 3.17 |  | 30 | 330 | 2000 |  | mg/m3
2483 | Silicon tetrafluoride; (Tetrafluorosilane) | 7783-61-1 | 104.06 | ppm | 4.25 | F4Si | G | -77.0000000000 | [5 empty] | 0.050 | 3.3 | 10 |  | ppm
2484 | Silicon(II) oxide; (Silicon oxide) | 10097-28-6 | 44.084 | mg/m3 | 1.80 | OSi | S |  | 1880.0000000000 |  |  | 2.15 |  | 12 | 130 | 790 |  | mg/m3
2485 | Siloprene k 1000 (Polydimethylsiloxane rubber) | 63394-02-5 |  | mg/m3 |  |  | S | [6 empty] | 12 | 130 | 790 |  | mg/m3
2486 | Siloxanes and silicones, dimethyl, reaction products with silica; (Hydrophobic silicon dioxide, amorphous) | 67762-90-7 |  | mg/m3 |  | Unspecificed | S |  |  |  | 20 | 1.8 |  | 120 | 1300 | 7900 |  | mg/m3
2487 | Siloxanes and silicones, methyl phenyl; (Silicon Y-6607; Silicone fluid, high temp) | 67762-92-9 | 220.46 | ppm | 3.07 | R2.SI-O | L | [6 empty] | 0.52 | 5.7 | 34 |  | ppm
2488 | Silver | 7440-22-4 | 107.87 | mg/m3 | 4.41 | Ag | S | 961.7800000000 | 2162.0000000000 |  | 1010 | 10.5 |  | 0.30 | 3.3 | 20 |  | mg/m3
2489 | Silver carbonate; (Silver(I) carbonate) | 534-16-7 | 275.7456 | mg/m3 | 11.27 | Ag2-CO3 | S | 218.0000000000 |  |  |  | 6.077 |  | 11 | 120 | 740 |  | mg/m3
2490 | Silver chloride | 7783-90-6 | 143.321 | mg/m3 | 5.86 | AgCl | S | 455.0000000000 | 1547.0000000000 |  | 670 | 5.56 |  | 0.20 | 170 | 1000 |  | mg/m3
2491 | Silver cyanide | 506-64-9 | 133.868 | mg/m3 | 5.47 | AgCN | S |  |  |  |  | 3.95 |  | 0.37 | 4.1 | 24 |  | mg/m3
2492 | Silver hydroxide | 12673-77-7 | 124.88 | mg/m3 | 5.10 | Ag.OH | S | [6 empty] | 0.035 | 3.9 | 23 |  | mg/m3
2493 | Silver nitrate | 7761-88-8 | 169.87 | mg/m3 | 6.94 | AgNO3 | S | 210.0000000000 |  |  |  | 4.35 |  | 0.047 | 39 | 230 |  | mg/m3
2494 | Silver nitrite; (Silver(I) nitrite) | 7783-99-5 | 153.874 | mg/m3 | 6.29 | Ag-NO2 | S | [6 empty] | 0.043 | 4.8 | 29 |  | mg/m3
2495 | Silver oxide | 20667-12-3 | 231.74 | mg/m3 | 9.47 | Ag2O | S |  |  |  |  | 7.2 |  | 0.32 | 93 | 560 |  | mg/m3
2496 | Soda lime | 8006-28-8 |  | mg/m3 |  | Ca.O + >4% Na.OH | S | [6 empty] | 2.0 | 240 | 1500 |  | mg/m3
2497 | Sodium | 7440-23-5 | 22.99 | mg/m3 | 0.94 | Na | S | 97.7940000000 | 882.9400000000 |  | 280.6 | 0.97 |  | 0.50 | 5.0 | 50 |  | mg/m3
2498 | Sodium acetate | 127-09-3 | 82.03 | mg/m3 | 3.35 | C2H3NaO2 | S | 328.2000000000 |  |  |  | 1.528 |  | 13 | 140 | 830 |  | mg/m3
2499 | Sodium acetate trihydrate; (Acetic acid, sodium salt trihydrate) | 6131-90-4 | 136.08 | mg/m3 | 3.35 | Na.C2.H4.O2.3(H2O) | S hygr | 324.0000000000 |  |  |  | 1.528 |  | 21 | 230 | 1400 |  | mg/m3
2500 | Sodium aluminate anhydrous; (Aluminum sodium dioxide anhydrous) | 11138-49-1 | 81.97 | mg/m3 | 3.35 | [Unspecified] | S hygr | 1650.0000000000 |  |  |  | 1.55 |  | 18 | 200 | 1200 |  | mg/m3
2501 | Sodium aluminate; (Aluminum sodium dioxide) | 1302-42-7 | 81.97 | mg/m3 | 3.35 | AlNaO2 | S hygr | 1650.0000000000 |  |  |  | 4.63 |  | 18 | 200 | 1200 |  | mg/m3
2502 | Sodium aluminum hydride | 13770-96-2 | 54.003 | mg/m3 | 2.21 | Al.H4.Na | S | 183.0000000000 |  |  |  | 1.24 |  | 1.2 | 13 | 80 |  | mg/m3
2503 | Sodium aluminum silicate;sodium aluminosilicate (1344-00-9) | 73987-94-7 | 202.14 | mg/m3 | 16.80 | Al.12(Na.Si.O4) | S | [6 empty] | 12 | 130 | 790 |  | mg/m3
2504 | Sodium antimonate; (Antimonic acid, sodium salt) | 11112-10-0 | 254.725 | mg/m3 | 10.09 | Na.Sb.O3 | S | [6 empty] | 3.1 | 28 | 170 |  | mg/m3
2505 | Sodium antimonite | z-0061 | 212.78 | mg/m3 | 8.70 | Na.Sb.(OH)4 | S | [6 empty] | 2.6 | 23 | 140 |  | mg/m3
2506 | Sodium argentate | z-0062 | 164.872 | mg/m3 | 6.74 | Na.Ag.(OH)2 | S | [6 empty] | 0.046 | 5.1 | 31 |  | mg/m3
2507 | Sodium arsenate | 7631-89-2 | 207.889 | mg/m3 | 8.29 | AsH3O4.7Na | S | 86.0000000000 | [5 empty] | 3.5 | 38 | 230 |  | mg/m3
2508 | Sodium arsenite | 7784-46-5 | 129.91 | mg/m3 | 5.31 | AsNaO2 | S |  |  |  |  | 1.87 |  | 0.91 | 10 | 100 |  | mg/m3
2509 | Sodium azide | 26628-22-8 | 65.01 | mg/m3 | 2.66 | N3.Na | S |  |  |  | 20 | 1.846 |  | 0.026 | 0.29 | 8.8 |  | mg/m3
2510 | Sodium beryllium oxide | z-0063 | 112.0021 | mg/m3 | 4.58 | Na2-Be2-O3 | S | [6 empty] | 0.00093 | 0.025 | 0.10 |  | mg/m3
2511 | Sodium bicarbonate | 144-55-8 | 84.01 | mg/m3 | 3.43 | CHNaO3 | S |  |  |  |  | 2.2 |  | 13 | 140 | 840 |  | mg/m3
2512 | Sodium bifluoride; (Sodium hydrogen fluoride) | 1333-83-1 | 62 | mg/m3 | 2.53 | F2HNa | S |  |  |  |  | 2.08 |  | 1.2 | 13 | 79 |  | mg/m3
2513 | Sodium bis(2-methoxyethoxy) aluminum hydride | 22722-98-1 | 202.16 | mg/m3 | 8.26 | C6.H16.Al.Na.O4 | S |  |  |  |  | 1.036 |  | 30 | 330 | 2000 |  | mg/m3
2514 | Sodium bismuthate | 12232-99-4 | 279.968 | mg/m3 | 11.44 | NaBi(OH)4 or BiNaO3 | S | [6 empty] | 1.3 | 14 | 83 |  | mg/m3
2515 | Sodium bisulfate monohydrate | 10034-88-5 | 138.08 | mg/m3 | 5.64 | Na.H.O4.S.H2O | S |  |  |  |  | 2.1 |  | 0.63 | 7.0 | 42 |  | mg/m3
2516 | Sodium bisulfate; (Sodium acid sulfate) | 7681-38-1 | 120.06 | mg/m3 | 4.91 | HNaO4S | S |  |  |  |  | 2.43513 |  | 8.4 | 92 | 550 |  | mg/m3
2517 | Sodium bisulfite | 7631-90-5 | 104.06 | mg/m3 | 4.25 | HNaO3S | S |  |  |  |  | 1.48 |  | 3.5 | 16 | 93 |  | mg/m3
2518 | Sodium borate decahydrate (Borax) | 1303-96-4 | 381.4 | mg/m3 | 15.59 | B4H20Na2O17 | S |  |  |  |  | 1.73 |  | 6.0 | 120 | 690 |  | mg/m3
2519 | Sodium borate; (Disodium tetraborate) | 1330-43-4 | 201.22 | mg/m3 | 8.22 | B4Na2O7 | S |  | 1575.0000000000 |  | 20 | 2.4 |  | 6.0 | 40 | 240 |  | mg/m3
2520 | Sodium borohydride | 16940-66-2 | 37.84 | mg/m3 | 1.55 | BH4Na | S |  |  |  |  | 1.07 |  | 0.48 | 5.3 | 32 |  | mg/m3
2521 | Sodium bromate | 7789-38-0 | 150.89 | mg/m3 | 6.17 | BrNaO3 | S | 381.0000000000 |  |  |  | 3.339 |  | 0.47 | 5.2 | 31 |  | mg/m3
2522 | Sodium bromide | 7647-15-6 | 102.9 | mg/m3 | 4.21 | BrNa | S | 747.0000000000 | 1390.0000000000 |  |  | 3.21 |  | 13 | 140 | 830 |  | mg/m3
2523 | Sodium butyl (2-ethylhexyl)phosphate | z-0064 | 288.2994 | mg/m3 | 11.78 | [Unknown] | [7 empty] | 23 | 250 | 1500 |  | mg/m3
2524 | Sodium butyl butylphosphonate | z-0065 | 232.1919 | mg/m3 | 9.49 | [Unknown] | [7 empty] | 19 | 110 | 630 |  | mg/m3
2525 | Sodium cacodylate; (Sodium dimethylarsinate) | 124-65-2 | 159.98 | mg/m3 | 6.54 | AsO2C2H6.Na | S | 200.0000000000 | [5 empty] | 3.2 | 86 | 510 |  | mg/m3
2526 | Sodium cadminate | z-0066 | 226.42 | mg/m3 | 9.25 | Na2-Cd-(OH)4 | S | [6 empty] | 0.10 | 0.76 | 4.7 |  | mg/m3
2527 | Sodium carbonate | 497-19-8 | 105.99 | mg/m3 | 4.33 | CNa2O3 | S hygr | 851.0000000000 |  |  |  | 2.509 @ 0°C |  | 7.6 | 83 | 500 |  | mg/m3
2528 | Sodium carbonate monohydrate | 5968-11-6 | 124 | mg/m3 | 5.07 | Na2CO3.H2O | S | 851.0000000000 |  |  |  | 2.53 |  | 8.9 | 97 | 580 |  | mg/m3
2529 | Sodium chlorite | 7758-19-2 | 90.44 | mg/m3 | 3.70 | Na.Cl.O2 | S | 257.0000000000 |  |  |  | 2.468 |  | 0.15 | 1.7 | 10 |  | mg/m3
2530 | Sodium chromate decahydrate | 13517-17-4 | 342.13 | mg/m3 | 13.99 | CrH20Na2O14 | S | [6 empty] | 0.032 | 0.66 | 3.1 |  | mg/m3
2531 | Sodium chromate tetrahydrate | 10034-82-9 | 234.03 | mg/m3 | 12.39 | 2Na.Cr.O4.4H2O | S | [6 empty] | 0.022 | 0.45 | 2.1 |  | mg/m3
2532 | Sodium chromate(VI); (Disodium chromate) | 7775-11-3 | 161.973 | mg/m3 | 6.62 | CrNa2O4 | S | 794.0000000000 |  |  |  | 2.72 |  | 0.015 | 0.31 | 1.5 |  | mg/m3
2533 | Sodium citrate; (Monosodium citrate) | 18996-35-5 | 214.1 | mg/m3 | 8.75 | C6H7NaO7 | S | [6 empty] | 9.0 | 99 | 590 |  | mg/m3
2534 | Sodium cobaltinitrite | 13600-98-1 | 403.94 | mg/m3 | 16.51 | CoN6Na3O12 | S | [6 empty] | 0.41 | 2.0 | 140 |  | mg/m3
2535 | Sodium cyanide | 143-33-9 | 49 | mg/m3 | 2.00 | CNNa | S | 563.0000000000 | 1496.0000000000 | 1.0000000000 | 817 | 1.6 |  | 4.0 | 14 | 30 |  | mg/m3
2536 | Sodium cyclopentadienylide; (Cyclopentadienyl sodium) | 4984-82-1 | 88.08 | mg/m3 | 3.60 | C5.H5.Na | S | [6 empty] | 1.2 | 13 | 79 |  | mg/m3
2537 | Sodium deuteroxide | 14014-06-3 | 41 | mg/m3 | 1.68 | Na.O.D | S | [6 empty] | 0.50 | 5.0 | 50 |  | mg/m3
2538 | Sodium dichromate dihydrate | 7789-12-0 | 298 | mg/m3 | 12.18 | Cr2H4Na2O9 | S |  |  |  |  | 2.35 @ 13°C |  | 0.017 | 0.62 | 3.7 |  | mg/m3
2539 | Sodium dichromate; (Disodium dichromate) | 10588-01-9 | 261.97 | mg/m3 | 10.71 | Cr2Na2O7 | S | 356.7000000000 |  |  |  | 2.35 @ 13°C |  | 0.015 | 0.61 | 3.7 |  | mg/m3
2540 | Sodium diethyldithiocarbamate trihydrate | 20624-25-3 | 225.3 | mg/m3 | 9.21 | C5.H10.N.S2.Na.3H2.0 | S |  |  |  |  | 1.1 @ 20°C |  | 5.3 | 50 | 300 |  | mg/m3
2541 | Sodium diethyldithiocarbamate; (Diethyldithiocarbamic acid, sodium salt) | 148-18-5 | 171.3 | mg/m3 | 7.00 | C5H10NS2.Na | S | 95.0000000000 |  |  |  | 1.1 @ 20°C |  | 4.0 | 50 | 300 |  | mg/m3
2542 | Sodium dithionate dihydrate | 10101-85-6 | 242.14 | mg/m3 | 9.90 | Na2.S2.O6.2H2O | S | 110.0000000000 |  |  |  | 2.19 |  | 30 | 330 | 2000 |  | mg/m3
2543 | Sodium dodecylbenzenesulfonate; (Dodecyl benzene sodium sulfonate) | 25155-30-0 | 348.5 | mg/m3 | 14.24 | C18H29NaO3S | S | [6 empty] | 1.3 | 14 | 87 |  | mg/m3
2544 | Sodium ethoxide | 141-52-6 | 68.05 | mg/m3 | 2.78 | C2.H5.O.Na | S hygr |  |  |  | 20 |  |  | 1.8 | 20 | 120 |  | mg/m3
2545 | Sodium ferrocyanide | 13601-19-9 | 303.91 | mg/m3 | 12.42 | C6FeN6Na4 | S |  |  |  |  | 1.458 |  | 4.8 | 53 | 320 |  | mg/m3
2546 | Sodium fluoride | 7681-49-4 | 41.99 | mg/m3 | 1.72 | FNa | S | 996.0000000000 | 1704.0000000000 |  | 920 | 2.78 |  | 0.34 | 3.8 | 44 |  | mg/m3
2547 | Sodium formate | 141-53-7 | 68.01 | ppm | 2.78 | CHNaO2 | S | 257.0000000000 |  |  |  | 1.92 |  | 3.0 | 25 | 250 |  | ppm
2548 | Sodium glycinate | 6000-44-8 | 97.05 | mg/m3 | 3.97 | Na-C2-H4-N-O2 | S | [6 empty] | 1.8 | 20 | 120 |  | mg/m3
2549 | Sodium glycolate; (Sodium hydroxyacetate) | 2836-32-0 | 98.04 | mg/m3 | 4.01 | Na-C2-H3-O3 | S | [6 empty] | 21 | 230 | 1400 |  | mg/m3
2550 | Sodium hexahydroxoantimonate;(Sodium antimonate) | 33908-66-6 | 246.792 | mg/m3 | 10.09 | H46NaO6Sb | S | [6 empty] | 3 | 27 | 160 |  | mg/m3
2551 | Sodium hexamethyldisilazane; (Sodium bis(trimethylsilyl)amide) | 1070-89-9 | 184.37 | mg/m3 | 7.54 | C6.H9.N.Si2.Na | S | [6 empty] | 260 | 430 | 520 |  | mg/m3
2552 | Sodium hydride | 7646-69-7 | 24 | mg/m3 | 0.98 | Na-H | S |  |  |  |  | 0.9 |  | 1.2 | 13 | 79 |  | mg/m3
2553 | Sodium hydrogen lead oxide | z-0067 | 263.2 | mg/m3 | 10.76 | Na-H-Pb-O2 | S | [6 empty] | 0.041 | 150 | 890 |  | mg/m3
2554 | Sodium hydrogen metasilicate | z-0068 | 100.081 | mg/m3 | 4.09 | Na-H-Si-O3 | S | [6 empty] | 3.5 | 38 | 230 |  | mg/m3
2555 | Sodium hydrogen pyrophosphate | z-0069 | 243.92 | mg/m3 | 9.97 | Na3-H-P2-O7 | S | [6 empty] | 9.2 | 100 | 600 |  | mg/m3
2556 | Sodium hydrosulfite | 7775-14-6 | 174.11 | mg/m3 | 7.12 | O4S2.2Na | S | [6 empty] | 7.5 | 83 | 500 |  | mg/m3
2557 | Sodium hydroxide | 1310-73-2 | 40 | mg/m3 | 1.63 | HNaO | S | 323.0000000000 | 1388.0000000000 |  | 513 | 2.13 |  | 0.50 | 5.0 | 50 |  | mg/m3
2558 | Sodium hypobromite | 13824-96-9 | 118.89 | mg/m3 | 4.90 | Na.Br. O.H | S | [6 empty] | 30 | 330 | 2000 |  | mg/m3
2559 | Sodium hypochlorite | 7681-52-9 | 74.44 | ppm | 3.08 | ClHO.Na | S | 18.0000000000 | [5 empty] | 0.5 | 2.0 | 20 |  | ppm
2560 | Sodium hypochlorite pentahydrate | 10022-70-5 | 165.55 | mg/m3 | 6.77 | ClHO.Na.5H2O | L |  |  |  |  | 1.21 @ 20°C |  | 0.66 | 7.2 | 43 |  | mg/m3
2561 | Sodium hypophosphite | 7681-53-0 | 87.98 | mg/m3 | 3.60 | H2.O2.P.Na | S | [6 empty] | 5.2 | 57 | 340 |  | mg/m3
2562 | Sodium hypophosphite hydrate | 123333-67-5 |  | mg/m3 |  | Na.H2.O2.P-hydrate | S hygr | [6 empty] | 5.2 | 57 | 340 |  | mg/m3
2563 | Sodium iodate | 7681-55-2 | 197.8925 | mg/m3 | 8.09 | Na-I-O3 | S |  |  |  |  | 4.277 @ 17.5°C |  | 0.39 | 4.3 | 26 |  | mg/m3
2564 | Sodium iodide | 7681-82-5 | 149.8942 | mg/m3 | 6.13 | INa | S | 660.0000000000 | 1304.0000000000 | 1.0000000000 | 767 | 3.667 |  | 13 | 140 | 860 |  | mg/m3
2565 | Sodium isothiocyanate; (Thiocyanic acid, sodium salt) | 540-72-7 | 81.07 | mg/m3 | 3.31 | Na.C.N.S | S deliq | 287.0000000000 | [5 empty] | 2.3 | 25 | 150 |  | mg/m3
2566 | Sodium lactate; (Lactic acid, monosodium salt) | 72-17-3 | 112.06 | mg/m3 | 4.58 | C3.H5.O3.Na | S hygr | [6 empty] | 5.2 | 57 | 340 |  | mg/m3
2567 | Sodium lanthanate | z-0070 | 229.92 | mg/m3 | 9.40 | Na-La-(OH)4 | S | [6 empty] | 30 | 330 | 2000 |  | mg/m3
2568 | Sodium lauryl sulfate | 151-21-3 | 288.38 | mg/m3 | 11.79 | C12H25NaO4S | S | 205.0000000000 | [5 empty] | 1.6 | 18 | 110 |  | mg/m3
2569 | Sodium metabisulfite | 7681-57-4 | 190.11 | mg/m3 | 7.77 | Na2O5S2 | S |  |  |  |  | 1.4 |  | 15 | 37 | 220 |  | mg/m3
2570 | Sodium metaborate | 7775-19-1 | 66.8 | mg/m3 | 2.73 | Na-B-H-O2 | S | 966.0000000000 | 1434.0000000000 |  |  | 2.36 |  | 7.0 | 77 | 460 |  | mg/m3
2571 | Sodium metaphosphate | 10361-03-2 | 101.962 | mg/m3 | 4.17 | NaO3P | S | 628.0000000000 | [5 empty] | 2.7 | 30 | 180 |  | mg/m3
2572 | Sodium metasilicate nonahydrate | 13517-24-3 | 284.22 | mg/m3 | 11.70 | H20Na2O12Si | S | 1089.0000000000 |  |  |  | 2.614 |  | 8.1 | 89 | 530 |  | mg/m3
2573 | Sodium metasilicate pentahydrate | 10213-79-3 | 212.14 | mg/m3 | 8.67 | 2Na.SI.O3.5 H2.O | S | [6 empty] | 6.0 | 66 | 400 |  | mg/m3
2574 | Sodium metavanadate; (Sodium vanadate) | 13718-26-8 | 121.93 | mg/m3 | 4.98 | NaO3V | S | 630.0000000000 | [5 empty] | 0.061 | 0.67 | 19 |  | mg/m3
2575 | Sodium methylate | 124-41-4 | 54.024 | mg/m3 | 2.21 | CH3NaO | S | [6 empty] | 5.1 | 56 | 330 |  | mg/m3
2576 | Sodium molybdate dihydrate; (Disodium molybdate dihydrate) | 10102-40-6 | 241.96 | mg/m3 | 9.89 | Na2MoO4.2H2O | S |  |  |  |  | 3.5 |  | 3.8 | 34 | 210 |  | mg/m3
2577 | Sodium monoxide; (Sodium oxide) | 12401-86-4 | 62.987 | mg/m3 | 1.59 | NaO | S |  |  |  |  | 2.27 |  | 0.50 | 5.0 | 50 |  | mg/m3
2578 | Sodium nickel oxide | 37367-09-2 | 136.6717 | mg/m3 | 5.59 | Na2NiO2 | S | [6 empty] | 1.4 | 38 | 230 |  | mg/m3
2579 | Sodium nickelate | z-0073 | 172.7 | mg/m3 | 7.06 | Na2.Ni.(O.H)4 | L | [6 empty] | 0.88 | 49 | 290 |  | mg/m3
2580 | Sodium nitrate | 7631-99-4 | 85 | mg/m3 | 3.47 | NNaO3 | S | 306.5000000000 |  |  |  | 2.261 |  | 3.8 | 42 | 250 |  | mg/m3
2581 | Sodium nitrite | 7632-00-0 | 69 | mg/m3 | 2.82 | NNaO2 | S | 284.0000000000 |  |  |  | 2.17 |  | 0.77 | 8.4 | 50 |  | mg/m3
2582 | Sodium o-benzyl-p-chlorophenate | 3184-65-4 | 240.66 | mg/m3 | 9.88 | C13H11ClNaO | S | [6 empty] | 1.7 | 18 | 110 |  | mg/m3
2583 | Sodium orthovanadate | 13721-39-6 | 183.91 | mg/m3 | 7.52 | Na3-V-O4 | S | [6 empty] | 0.092 | 1.0 | 65 |  | mg/m3
2584 | Sodium oxalate | 62-76-0 | 134 | mg/m3 | 5.48 | C2Na2O4 | S |  |  |  |  | 2.34 |  | 6.1 | 68 | 400 |  | mg/m3
2585 | Sodium p-tert-amylphenate; (4-(1,1-Dimethylpropyl)phenol, sodium salt) | 31366-95-7 | 186.23 | mg/m3 | 7.61 | C11H15NaO | [7 empty] | 30 | 330 | 2000 |  | mg/m3
2586 | Sodium pentachlorophenate | 131-52-2 | 288.3 | mg/m3 | 11.78 | C6Cl5O.Na | S | [6 empty] | 0.30 | 2.4 | 8.4 |  | mg/m3
2587 | Sodium perchlorate | 7601-89-0 | 122.44 | mg/m3 | 5.00 | ClNaO4 | S |  |  |  |  | 2.02 |  | 6.3 | 69 | 420 |  | mg/m3
2588 | Sodium perchlorate monohydrate | 7791-07-3 | 140.45 | mg/m3 | 5.74 | Cl.O4.Na.H2O | S | 130.0000000000 |  |  |  | 2.02 |  | 3.8 | 41 | 250 |  | mg/m3
2589 | Sodium permanganate | 10101-50-5 | 141.925 | mg/m3 | 5.80 | Mn.O4.Na | S |  |  |  |  | 1.972 |  | 0.12 | 1.3 | 63 |  | mg/m3
2590 | Sodium peroxide | 1313-60-6 | 77.98 | mg/m3 | 3.19 | Na2O2 | S | 675.0000000000 |  |  |  | 2.805 |  | 0.50 | 5.0 | 50 |  | mg/m3
2591 | Sodium perrhenate; (Rhenium(VII) sodium oxide) | 13472-33-8 | 273.19 | mg/m3 | 11.17 | NaO4Re | S | 420.0000000000 | [5 empty] | 8.3 | 92 | 550 |  | mg/m3
2592 | Sodium persulfate | 7775-27-1 | 238.1 | mg/m3 | 9.73 | 2Na.S2.O8 | S |  |  |  |  | 2.4 |  | 0.3 | 8.2 | 49 |  | mg/m3
2593 | Sodium phosphide | 12058-85-4 | 99.94 | mg/m3 | 4.08 | Na3.P | S | [6 empty] | 0.75 | 8.2 | 15 |  | mg/m3
2594 | Sodium polyphosphate | 68915-31-1 | 221.94 | mg/m3 | 25.00 | Na6.O18.P6 | [7 empty] | 9.2 | 100 | 600 |  | mg/m3
2595 | Sodium polytungstate | 12141-67-2 | 2986.1301 | mg/m3 | 122.05 | H2.O40.W12-6Na | S | [6 empty] | 4.0 | 57 | 340 |  | mg/m3
2596 | Sodium potassium tartrate tetrahydrate | 6381-59-5 | 282.22 | mg/m3 | 11.53 | C4.H4.K.Na.O6.4H2O | S |  | 200.0000000000 |  |  | 1.77 |  | 12 | 130 | 790 |  | mg/m3
2597 | Sodium potassium tartrate; (Potassium sodium tartrate) | 304-59-6 | 210.16 | mg/m3 | 8.59 | C4.H4.K.Na.O6 | S pwdr |  | 200.0000000000 |  |  | 1.77 |  | 90 | 99 | 590 |  | mg/m3
2598 | Sodium pyrophosphate decahydrate | 13472-36-1 | 446.06 | mg/m3 | 18.23 | 2Na.H2.O7.P2.10 H2O | S | [6 empty] | 18 | 200 | 1200 |  | mg/m3
2599 | Sodium pyrophosphate, di- | 7758-16-9 | 221.94 | mg/m3 | 9.07 | H2Na2O7P2 | S |  |  |  |  | 1.862 |  | 9.2 | 100 | 600 |  | mg/m3
2600 | Sodium pyruvate; (Pyruvic acid, sodium salt) | 113-24-6 | 110.04 | mg/m3 | 4.50 | C3.H3.O5.Na | S | 300.0000000000 | [5 empty] | 12 | 130 | 790 |  | mg/m3
2601 | Sodium selenate; (Disodium selenate) | 13410-01-0 | 188.95 | mg/m3 | 7.72 | SeO4.2Na | S/L |  |  |  |  | 3.098 |  | 0.15 | 1.6 | 2.3 |  | mg/m3
2602 | Sodium selenite | 10102-18-8 | 172.95 | mg/m3 | 7.07 | SeO3.2Na | S | 710.0000000000 | [5 empty] | 0.21 | 2.3 | 14 |  | mg/m3
2603 | Sodium silicate; (Sodium metasilicate) | 6834-92-0 | 122.063 | mg/m3 | 4.99 | Na2O3Si | L/S | 1089.0000000000 |  |  |  | 1.1 to 1.7 @ 15°C |  | 3.5 | 38 | 230 |  | mg/m3
2604 | Sodium stannate | 12058-66-1 | 212.6877 | mg/m3 | 8.69 | Na2-Sn-O3 | S | [6 empty] | 13 | 110 | 680 |  | mg/m3
2605 | Sodium stearate | 822-16-2 | 306.5 | mg/m3 | 12.53 | C18H36O2.Na | S | [6 empty] | 0.17 | 1.8 | 11 |  | mg/m3
2606 | Sodium strontium phosphate | 19553-80-1 | 205.58 | mg/m3 | 8.40 | Na.Sr.PO4 | S | [6 empty] | 15 | 160 | 970 |  | mg/m3
2607 | Sodium succinate | 150-90-3 | 162.05 | mg/m3 | 6.62 | Na2.C4.H4.O4 | L | [6 empty] | 15 | 160 | 970 |  | mg/m3
2608 | Sodium succinate, hexahydrate | 6106-21-4 | 270.1439 | mg/m3 | 11.04 | 2Na.C4.H4.O4. 6(H2.O) | L | [6 empty] | 25 | 270 | 1600 |  | mg/m3
2609 | Sodium sulfamate | 13845-18-6 | 120.08 | mg/m3 | 4.91 | H3.N.O3.S.Na | L |  | 104.4000000000 | 15.0000000000 |  | 1.2 - 1.3 |  | 9.5 | 100 | 630 |  | mg/m3
2610 | Sodium sulfate, anhydrous | 7757-82-6 | 142.04 | mg/m3 | 5.81 | Na2O4S | S | 888.0000000000 |  |  |  | 2.671 |  | 9.8 | 110 | 650 |  | mg/m3
2611 | Sodium sulfhydrate; (Sodium hydrosulfide) | 16721-80-5 | 56.07 | mg/m3 | 2.29 | HNaS | S | 350.0000000000 | [5 empty] | 0.32 | 3.5 | 21 |  | mg/m3
2612 | Sodium sulfide | 1313-82-2 | 78.05 | mg/m3 | 3.19 | Na2S | S deliq | 1172.0000000000 |  |  |  | 1.856 |  | 0.62 | 6.9 | 41 |  | mg/m3
2613 | Sodium sulfide nonahydrate | 1313-84-4 | 240.18 | mg/m3 | 9.82 | Na2.S.9H2O | S |  |  |  |  | 1.427 @ 16°C |  | 0.17 | 1.9 | 11 |  | mg/m3
2614 | Sodium sulfite | 7757-83-7 | 126.05 | mg/m3 | 5.15 | Na2O3S | S |  |  |  |  | 2.633 |  | 11 | 120 | 710 |  | mg/m3
2615 | Sodium tartrate dihydrate | 6106-24-7 | 230.082 | mg/m3 | 9.40 | C4.H8.Na2.O8 | S |  |  |  |  | 1.8 |  | 30 | 330 | 2000 |  | mg/m3
2616 | Sodium tellurate | 10101-83-4 | 237.6 | mg/m3 | 9.71 | 2Na.Te.O4 | S | [6 empty] | 0.56 | 13 | 76 |  | mg/m3
2617 | Sodium tellurite | 10102-20-2 | 221.6 | mg/m3 | 9.06 | Te.O3.2Na | S | [6 empty] | 0.52 | 3.5 | 21 |  | mg/m3
2618 | Sodium tetrafluoroborate(1-) | 13755-29-8 | 109.8 | mg/m3 | 4.49 | B.F4.Na | S |  |  |  |  | 2.47 |  | 11 | 120 | 720 |  | mg/m3
2619 | Sodium Tetrahydroxoaluminate | z-0123 | 118 | mg/m3 | 4.82 | AlH4NaO4 | S | [6 empty] | 3.4 | 37 | 220 |  | mg/m3
2620 | Sodium tetraphenyl borate | 143-66-8 | 342.2 | mg/m3 | 13.99 | C24H20BNa | S | [6 empty] | 0.86 | 9.5 | 57 |  | mg/m3
2621 | Sodium thiosulfate | 7772-98-7 | 158.1 | mg/m3 | 6.46 | Na2O3S2 | S | [6 empty] | 5.8 | 64 | 380 |  | mg/m3
2622 | Sodium thiosulfate pentahydrate | 10102-17-7 | 248.2 | mg/m3 | 10.14 | H10Na2O8S2 | S | 48.0000000000 |  |  |  | 1.69 |  | 4.9 | 54 | 320 |  | mg/m3
2623 | Sodium titanate | 12034-34-3 | 141.8447 | mg/m3 | 5.80 | Ti.Na2.O3 | S | [6 empty] | 12 | 130 | 790 |  | mg/m3
2624 | Sodium tolyltriazole; (1H-Benzotriazole, 4(or 5)-methyl-, sodium salt) | 64665-57-2 | 155.13 | mg/m3 | 6.38 | C7.H7.N3.Na | L |  |  |  |  | 1.18 @ 20°C |  | 2.2 | 24 | 150 |  | mg/m3
2625 | Sodium triethylborohydride | 17979-81-6 | 120.99 | mg/m3 | 4.99 | (C2.H5)3Na.B.H | S |  |  |  |  | 0.866 |  | 1.2 | 13 | 79 |  | mg/m3
2626 | Sodium trihydrogen silicate | z-0076 |  | mg/m3 | 4.83 | Na-H3-Si-O4 | S | [6 empty] | 30 | 330 | 2000 |  | mg/m3
2627 | Sodium tripolyphosphate | 7758-29-4 | 367.86 | mg/m3 | 15.03 | Na5O10P3 | Pwdr | 622.0000000000 | [5 empty] | 9.4 | 100 | 620 |  | mg/m3
2628 | Sodium tungstate | 13472-45-2 | 293.83 | mg/m3 | 12.01 | Na2O4W | S | 695.0000000000 |  |  |  | 4.179 |  | 4.8 | 39 | 240 |  | mg/m3
2629 | Sodium tungstate dihydrate | 10213-10-2 | 329.87 | mg/m3 | 13.48 | 2Na.W.O4.2 H2O | S |  |  |  |  | 3.25 |  | 5.4 | 44 | 260 |  | mg/m3
2630 | Sodium uranate; (Disodium uranate hexahydrate) | 66018-57-3 | 742 | mg/m3 | 30.33 | Na2.U2.O7.6(H2.O) | S | [6 empty] | 0.94 | 7.8 | 47 |  | mg/m3
2631 | Sodium uranium oxide monohydrate; (Sodium uranate(VI) monohydrate) | 10135-92-9 | 652.049 | mg/m3 | 26.65 | Na2.U2.O7.H2.O | S | [6 empty] | 0.82 | 6.8 | 41 |  | mg/m3
2632 | Sodium uranyl carbonate | z-0078 | 978.04 | mg/m3 | 39.97 | C5Na6O19U2 | S | [6 empty] | 1.2 | 10 | 62 |  | mg/m3
2633 | Sodium zirconate; (Disodium zirconium oxide) | 12201-48-8 | 185.2 | mg/m3 | 8.14 | 2Na.Zr.O3 | S | [6 empty] | 20 | 170 | 1000 |  | mg/m3
2634 | Sodium-Potassium | 11135-81-2 | 62.09 | mg/m3 | 1.58 | KNa | L/S | [6 empty] | 0.50 | 5.0 | 50 |  | mg/m3
2635 | Solvent Yellow 3; (2-Amino-5-azotoluene) | 97-56-3 | 225.29 | mg/m3 | 9.21 | C14H15N3 | L | 100.0000000000 |  |  | 7.5e-07 |  |  | 1.9 | 21 | 120 |  | mg/m3
2636 | Soman; (3,3-Dimethyl-2-butyl methylphosphonofluoridate; GD) | 96-64-0 | 182.178 | ppm | 7.45 | C7H16FO2P | L | -42.0000000000 | 198.0000000000 | 0.4000000000 | 20 | 1.022 @ 20°C |  | 0.00018 | 0.0022 | 0.017 |  | ppm
2637 | Spiro(isobenzofuran-1(3H),9'-(9H)xanthen)-3-one, 3',6'-dihydroxy-; (Fluorescein) | 2321-07-5 | 332.32 | mg/m3 | 13.58 | C20.H12.O5 | S | [6 empty] | 20 | 220 | 1300 |  | mg/m3
2638 | Squalene; (2,6,10,15,19,23-Hexamethyl-2,6,10,14,18,22-tetracosahexene, (all-E)-) | 111-02-4 | 410.7 | mg/m3 | 16.79 | C30.H50 | L |  |  | 2.0000000000 | 240 | 0.858 |  | 8.2 | 90 | 540 |  | mg/m3
2639 | Stannic chloride; (Tin(IV) chloride; Tin(IV) tetrachloride) | 7646-78-8 | 260.5 | mg/m3 | 10.65 | Sn.Cl4 | L | -33.0000000000 | 114.1000000000 | 10.0000000000 | 10 | 2.232 |  | 0.16 | 1.8 | 11 |  | mg/m3
2640 | Stannous chloride; (Tin(II) chloride (1:2)) | 7772-99-8 | 189.61 | mg/m3 | 7.75 | Cl2Sn | S | 246.0000000000 | 623.0000000000 |  |  | 2.71 |  | 9.6 | 23 | 140 |  | mg/m3
2641 | Stannous octoate | 301-10-0 | 405.1 | mg/m3 | 16.56 | C16.H30.O4.Sn | S |  |  |  |  | 1.251 |  | 0.68 | 190 | 1200 |  | mg/m3
2642 | Staphylococcal enterotoxin (SEB); including 37337-57-8 (SEA) | 11100-45-1 | 29 | mg/m3 |  | Unspecified | S | [6 empty] | 0.00019 | 0.0021 | 0.013 |  | mg/m3
2643 | Stibine; (Antimony hydride) | 7803-52-3 | 124.78 | ppm | 5.10 | H3Sb | G | -88.0000000000 | -18.4000000000 |  |  | 2.26 @ -25°C |  | 0.015 | 1.5ₐ | 9.6ₐ |  | ppm
2644 | Stilbene | 588-59-0 | 180.24 | mg/m3 | 7.37 | C14H12 | S |  |  |  |  | 0.9707 |  | 1.5 | 17 | 100 |  | mg/m3
2645 | Stilbene 3; (Stilbene 420; Tinopal CBS; Disodium 4,4'-bis(2-sulfostyryl)biphenyl) | 27344-41-8 | 562.6 | mg/m3 | 22.99 | C28H20Na2O6S2 | S | [6 empty] | 2.6 | 29 | 170 |  | mg/m3
2646 | Stoddard solvent; (Mineral spirits, 85% nonane and 15% trimethyl benzene) | 8052-41-3 | 140 | mg/m3 | 5.89 | [Unspecified] | L | -70.0000000000 |  | 1.5000000000 | 25 | 0.75 - 0.85 no temp | 9000 | 1700 | 1800 | 20000 |  | mg/m3
2647 | Strontium | 7440-24-6 | 87.62 | mg/m3 | 3.58 | Sr | S | 777.0000000000 | 1382.0000000000 |  | 523 | 2.64 |  | 1.2 | 13 | 79 |  | mg/m3
2648 | Strontium carbonate | 1633-05-2 | 147.629 | mg/m3 | 6.03 | Sr-C-O3 | S | 1494.0000000000 |  |  |  | 3.5 |  | 30 | 330 | 2000 |  | mg/m3
2649 | Strontium chloride | 10476-85-4 | 158.52 | mg/m3 | 6.48 | Sr.Cl2 | S | 874.0000000000 | 1250.0000000000 |  |  | 3.052 |  | 6.8 | 74 | 450 |  | mg/m3
2650 | Strontium hydroxide | 18480-07-4 | 121.63 | mg/m3 | 4.97 | Sr-(OH)2 | S | [6 empty] | 0.89 | 9.8 | 59 |  | mg/m3
2651 | Strontium nitrate | 10042-76-9 | 211.63 | mg/m3 | 8.65 | N2O6Sr | S | 570.0000000000 | 645.0000000000 |  |  | 2.99 |  | 8.3 | 91 | 540 |  | mg/m3
2652 | Strontium nitrite; (Nitrous acid, strontium salt) | 13470-06-9 | 179.63 | mg/m3 | 7.34 | Sr-(NO2)2 | S | [6 empty] | 8.3 | 91 | 540 |  | mg/m3
2653 | Strontium oxalate | 814-95-9 | 175.64 | mg/m3 | 7.18 | Sr-C2-O4 | S | [6 empty] | 120 | 1300 | 7900 |  | mg/m3
2654 | Strontium phosphate; (Strontium orthophosphate) | 14414-90-5 | 452.8024 | mg/m3 | 18.51 | Sr3-(P-O4)2 | S | [6 empty] | 9.6 | 110 | 630 |  | mg/m3
2655 | Strontium phosphide | 12504-13-1 | 324.9 | mg/m3 | 13.28 | P2Sr3 | S | [6 empty] | 1.2 | 13 | 24 |  | mg/m3
2656 | Strontium sulfate | 7759-02-6 | 185.69 | mg/m3 | 7.59 | Sr-H2-SO4 | S | 1605.0000000000 |  |  |  | 3.71-3.97 |  | 30 | 330 | 2000 |  | mg/m3
2657 | Strychnine | 57-24-9 | 334.4 | mg/m3 | 13.67 | C21H22N2O2 | S | 287.0000000000 |  | 0.0000000000 | 20 | 1.36 @ 20°C |  | 0.15 | 0.30 | 3.0 |  | mg/m3
2658 | Strychnine sulfate (2:1) | 60-41-3 | 766.9 | mg/m3 | 15.67 | C21H22N2O2. 1/2H2O4S | S | 200.0000000000 |  | 0.0000000100 | 25 | 1.36 @ 20°C |  | 0.45 | 5.0 | 26 |  | mg/m3
2659 | Styrene | 100-42-5 | 104.14 | ppm | 4.26 | C8H8 | L | -30.6500000000 | 145.0000000000 | 7.5000000000 | 28.6 | 0.9016 | 9000 | 20 | 130 | 1100 |  | ppm
2660 | Styrene oxide; (1,2-Epoxyethylbenzene) | 96-09-3 | 120.15 | ppm | 4.91 | C8H8O | L | -36.7000000000 | 194.2000000000 | 0.3000000000 | 20 | 1.046 |  | 0.33 | 3.6 | 21 |  | ppm
2661 | Styrene-allyl alcohol copolymer | 25119-62-4 | 162.23 | mg/m3 |  | (C8.H8.C3.H6.O)x | S | [6 empty] | 30 | 330 | 2000 |  | mg/m3
2662 | Styrene-divinylbenzene resin, chloromethylated, aminated with trimethylamine; (Bio-Rad AG1-X8 anion exchange resin, formate form) | 60177-39-1 | 341.917 | mg/m3 |  | (C22H28ClN)x | S | [6 empty] | 30 | 330 | 2000 |  | mg/m3
2663 | Styrenesulfonate), poly(sodium 4- | 25704-18-1 | 207.2 | mg/m3 | 2861.00 | C8.H8.O3.S.Na)n | S |  |  |  |  | 0.801 |  | 24 | 260 | 1600 |  | mg/m3
2664 | Succinic acid | 110-15-6 | 118.09 | mg/m3 | 4.83 | C4.H6.O4 | S | 185.0000000000 | 235.0000000000 |  |  | 1.154 @ 15°C |  | 4.0 | 75 | 450 |  | mg/m3
2665 | Succinic anhydride | 108-30-5 | 100.07 | mg/m3 | 4.09 | C4.H4.O3 | S | 119.6000000000 | 261.0000000000 | 1.0000000000 | 92 | 1.104 |  | 4.5 | 50 | 300 |  | mg/m3
2666 | Succinimidyl-6-(beta-maleimidopropionamido)hexanoate; (SMPH) | z-0120 |  | mg/m3 | [9 empty] | 30 | 330 | 2000 |  | mg/m3
2667 | Sulfamic acid | 5329-14-6 | 97.1 | mg/m3 | 3.97 | H3NO3S | S |  |  |  |  | 2.15 |  | 9.5 | 100 | 630 |  | mg/m3
2668 | Sulfanilamide | 63-74-1 | 172.21 | mg/m3 | 7.04 | C6.H8.N2.O2.S | S | 165.5000000000 |  |  |  | 1.08 |  | 3.0 | 140 | 830 |  | mg/m3
2669 | Sulfanilic acid | 121-57-3 | 173.19 | mg/m3 | 7.08 | C6.H7.N.O3.S | S |  |  |  |  | 1.485 |  | 37 | 410 | 2400 |  | mg/m3
2670 | Sulfonic acids, petroleum; (Petrolatum acid sulfonate) | 61789-85-3 |  | mg/m3 |  | [Unspecified] | L | [6 empty] | 30 | 330 | 2000 |  | mg/m3
2671 | Sulfonylbis-ethanol, 2,2'- | 2580-77-0 | 154.19 | mg/m3 | 6.30 | C4.H10.O4.S | L |  |  | 23.5000000000 | 20 | 1.236 |  | 1.2 | 13 | 79 |  | mg/m3
2672 | Sulfosalicylic acid | 97-05-2 | 218.19 | mg/m3 | 8.92 | C7H6O6S | S | 120.0000000000 | [5 empty] | 5.6 | 61 | 370 |  | mg/m3
2673 | Sulfosalicylic acid, dihydrate, crystal | 5965-83-3 | 254.22 | mg/m3 | 10.39 | C7.H10.O8.S | S | [6 empty] | 6.5 | 71 | 430 |  | mg/m3
2674 | Sulfotep; (TEDP) | 3689-24-5 | 322.3 | mg/m3 | 13.17 | C8H20O5P2S2 | S | 88.0000000000 | 310.0000000000 | 0.0001050000 | 20 | 1.19 @ 20°C |  | 0.30 | 3.5 | 10 |  | mg/m3
2675 | Sulfur dioxide | 7446-09-5 | 64.06 | ppm | 2.62 | O2S | G | -75.5000000000 | -10.0500000000 | 750.0000000000 | -10.3 | 2.619 |  | 0.20 | 0.75 | 30 |  | ppm
2676 | Sulfur hexafluoride | 2551-62-4 | 146.06 | ppm | 5.97 | F6S | G | -51.0000000000 |  | 100.0000000000 |  | 1.67 @ -100°C |  | 3000 | 33000 | 200000 |  | ppm
2677 | Sulfur monochloride | 10025-67-9 | 135.04 | ppm | 5.52 | Cl2S2 | L | -77.0000000000 | 138.0000000000 | 10.0000000000 | 27.5 | 1.6885 @ 15.5°C |  | 0.53 | 6.4 | 15 |  | ppm
2678 | Sulfur pentafluoride | 5714-22-7 | 254.12 | ppm | 10.39 | F10S2 | L | -53.0000000000 | 26.7000000000 | 561.0000000000 | 25 | 2.08 @ 0°C |  | 0.000091 | 0.0010 | 1.0 |  | ppm
2679 | Sulfur tetrafluoride | 7783-60-0 | 108.06 | ppm | 4.42 | F4S | G | -121.0000000000 | -38.0000000000 |  |  | 1.95 @ -78°C |  | 0.0091 | 0.10 | 0.82 |  | ppm
2680 | Sulfur trioxide | 7446-11-9 | 80.06 | mg/m3 | 3.27 | O3S | L | [6 empty] | 0.20 | 8.7 | 160 |  | mg/m3
2681 | Sulfuric acid | 7664-93-9 | 98.08 | mg/m3 | 4.01 | H2O4S | L | 10.3100000000 | 337.0000000000 |  | 72 | 1.8302 |  | 0.20 | 8.7 | 160 |  | mg/m3
2682 | Sulfuric acid-d2; (Deuterosulfuric acid) | 13813-19-9 | 100.09 | mg/m3 | 4.09 | D2.S.O4.D2.O | L |  |  |  |  | 1.86 |  | 0.20 | 8.7 | 160 |  | mg/m3
2683 | Sulfurous acid | 7782-99-2 | 82.08 | ppm | 3.35 | H2-S-O3 | L |  |  |  |  | 1.03 |  | 0.20 | 0.75 | 30 |  | ppm
2684 | Sulfuryl chloride | 7791-25-5 | 134.96 | ppm | 5.52 | Cl2.O2.S | L |  | 69.1000000000 | 100.0000000000 | 17.8 | 1.6674 |  | 0.30 | 3.7 | 11 |  | ppm
2685 | Sulfuryl fluoride | 2699-79-8 | 102.1 | ppm | 4.17 | F2O2S | G | -137.0000000000 | -55.0000000000 | 12000.0000000000 | 21 | 1.7 @ -55°C |  | 10 | 21 | 64 |  | ppm
2686 | Tall oil (alkyd resin) | 68333-62-0 |  | mg/m3 |  | [Unspecified] | L | [6 empty] | 12 | 130 | 790 |  | mg/m3
2687 | Tantalum | 7440-25-7 | 180.948 | mg/m3 | 7.40 | Ta | S | 2996.0000000000 | 5429.0000000000 |  |  | 16.69 |  | 10 | 420 | 2500 |  | mg/m3
2688 | Tantalum carbide | 12070-06-3 | 192.96 | mg/m3 | 7.89 | Ta.C | S | 3875.0000000000 | 5500.0000000000 |  |  | 14.5 |  | 11 | 440 | 2700 |  | mg/m3
2689 | Tantalum(V) ethoxide | 6074-84-6 | 406.251 | mg/m3 | 16.60 | C10.H25.O5.Ta | L |  | 151.0000000000 |  |  | 1.56 |  | 22 | 940 | 5600 |  | mg/m3
2690 | Tantalum(V) fluoride | 7783-71-3 | 275.9399 | mg/m3 | 11.28 | F5Ta | S | 96.8000000000 | 229.5000000000 | 100.0000000000 | 130 | 4.74 |  | 22 | 240 | 1500 |  | mg/m3
2691 | Tantalum(V) oxide | 1314-61-0 | 441.9 | mg/m3 | 18.06 | O5Ta2 | S | 1872.0000000000 |  |  |  | 8.2 |  | 10 | 260 | 1600 |  | mg/m3
2692 | Tartaric acid | 87-69-4 | 150.09 | mg/m3 | 6.13 | C4H6O6 | S |  |  |  |  | 1.76 |  | 4.0 | 460 | 2700 |  | mg/m3
2693 | Tartaric acid, monopotassium salt | 868-14-4 | 188.18 | mg/m3 | 7.69 | C4.H5.O6-K | S |  |  |  |  | 1.954 |  | 87 | 960 | 5800 |  | mg/m3
2694 | Tartaric acid, monosodium salt | 526-94-3 | 172.07 | mg/m3 | 7.03 | C4.H5.O6.Na | [7 empty] | 7.1 | 79 | 470 |  | mg/m3
2695 | TCDD; (2,3,7,8-Tetrachlorodibenzo-p-dioxin; Dioxin) | 1746-01-6 | 321.97 | mg/m3 | 13.16 | C12H4Cl4O2 | S | 295.0000000000 |  |  | 25 |  |  | 0.00013 | 0.0014 | 0.0085 |  | mg/m3
2696 | Technetium(IV) oxide | 12036-16-7 | 128.905 | mg/m3 | 5.31 | TcO2 | S | [6 empty] | 30 | 330 | 2000 |  | mg/m3
2697 | Tellurium | 13494-80-9 | 127.6 | mg/m3 | 5.22 | Te | S | 449.5100000000 | 988.0000000000 | 0.7500000000 | 502 | 6.232 |  | 0.3 | 20 | 50 |  | mg/m3
2698 | Tellurium chloride | 10026-07-0 | 269.4 | mg/m3 | 11.01 | Cl4Te | ? | 224.0000000000 | 380.0000000000 |  |  | 3.26 |  | 0.63 | 7.0 | 42 |  | mg/m3
2699 | Tellurium hexafluoride | 7783-80-4 | 241.61 | ppm | 9.87 | F6Te | G |  |  | 760.0000000000 | 20 | 9.875 |  | 0.00048 | 0.0053 | 0.016 |  | ppm
2700 | Tellurium oxide; (Tellurium dioxide) | 7446-07-3 | 159.6 | mg/m3 | 6.52 | O2Te | S | 733.0000000000 | 1245.0000000000 |  |  | 5.9 |  | 0.38 | 10 | 63 |  | mg/m3
2701 | Tellurous acid | 10049-23-7 | 177.6 | mg/m3 | 7.26 | H2-Te-O3 | V | [6 empty] | 0.42 | 3.4 | 21 |  | mg/m3
2702 | Terbium | 7440-27-9 | 158.9254 | mg/m3 | 6.50 | Tr | S |  | 3230.0000000000 |  |  | 8.234 |  | 12 | 130 | 790 |  | mg/m3
2703 | Terbium oxide | 12036-41-8 | 365.849 | mg/m3 | 14.95 | Tb2-O3 | S | 2410.0000000000 |  |  |  | 7.91 |  | 12 | 130 | 790 |  | mg/m3
2704 | Terbium(III,IV) oxide | 12037-01-3 | 747.6974 | mg/m3 | 30.56 | Tb4.O7 | S | [6 empty] | 30 | 330 | 2000 |  | mg/m3
2705 | Terbufos | 13071-79-9 | 288.45 | mg/m3 | 11.79 | C9.H21.O2.P.S3 | L | -29.0000000000 | 315.0000000000 | 0.0003000000 | 25 | 1.105 @ 24°C |  | 0.030 | 0.053 | 0.32 |  | mg/m3
2706 | Terephthalic acid | 100-21-0 | 166.13 | mg/m3 | 6.79 | C8.H6.O4 | S |  |  |  |  | 1.51 |  | 10 | 65 | 390 |  | mg/m3
2707 | Terephthaloyl chloride; (Benzenedicarbonyl dichloride, 1,4-) | 100-20-9 | 203.02 | mg/m3 | 8.30 | C8H4O2.Cl2 | S |  | 266.0000000000 |  |  |  |  | 0.47 | 5.1 | 31 |  | mg/m3
2708 | Terphenyl, p- | 92-94-4 | 230.32 | mg/m3 | 9.41 | C18H14 | S |  |  |  |  | 1.234 |  | 0.45 | 5.0 | 130 |  | mg/m3
2709 | Terphenyls; (Diphenylbenzene) | 26140-60-3 | 230.32 | mg/m3 | 9.41 | C18H14 | S | [6 empty] | 0.45 | 5.0 | 900 |  | mg/m3
2710 | Tert-butyl benzoic acid, p- | 98-73-7 | 178.23 | mg/m3 | 7.29 | C11.H14.O2 | S |  |  |  |  | 1.142 @ 20°C |  | 4.0 | 14 | 84 |  | mg/m3
2711 | Tert-butyllithium | 594-19-4 | 64.06 | mg/m3 | 2.62 | C4.H9.Li | S subl @0.1C | [6 empty] | 1.2 | 13 | 79 |  | mg/m3
2712 | Tert-butylphenol, p-; (Tert-butylphenol, 4-) | 98-54-4 | 150.22 | mg/m3 | 6.14 | C10.H14.O | S |  |  | 1.0000000000 | 70 | 1.037 |  | 1 | 40 | 240 |  | mg/m3
2713 | Tert-butylpyridine, 4- | 3978-81-2 | 135.2084 | mg/m3 | 5.53 | C9.H13.N | L | -41.0000000000 | 196.5000000000 |  |  | 0.915 |  | 12 | 130 | 790 |  | mg/m3
2714 | Tetanus toxin | 676570-37-9 |  | mg/m3 |  |  | S | [6 empty] | 0.000000015 | 0.00000017 | 0.0000010 |  | mg/m3
2715 | Tetraamminepalladium(II) nitrate | 13601-08-6 | 298.55 | mg/m3 | 12.20 | [(H3N)4Pd]9NO3)2 | S | [6 empty] | 1.2 | 13 | 79 |  | mg/m3
2716 | Tetrabromoethane, 1,1,2,2-; (Acetylene tetrabromide) | 79-27-6 | 345.65 | ppm | 14.13 | C2H2Br4 | L | -1.0000000000 |  |  |  | 2.9638 |  | 1.1 | 3.9 | 8.0 |  | ppm
2717 | Tetrabutyl ammonium phosphate | 5574-97-0 | 339.46 | mg/m3 | 13.87 | C16H38NO4P | [7 empty] | 12 | 130 | 790 |  | mg/m3
2718 | Tetrabutyl titanate; (Butyl titanate) | 5593-70-4 | 340.32 | mg/m3 | 13.91 | C6H36O4Ti | L | -55.0000000000 | 292.4000000000 |  |  | 0.998 |  | 9.4 | 100 | 620 |  | mg/m3
2719 | Tetrabutylammonium fluoride; (N,N,N-Tributyl-1-butanaminium, fluoride) | 429-41-4 | 261.46 | mg/m3 | 10.69 | C16.H36.N.F | L soln |  |  |  |  | 0.953 |  | 6.0 | 66 | 390 |  | mg/m3
2720 | Tetrabutylammonium hydroxide | 2052-49-5 | 259.47 | mg/m3 | 10.61 | C16.H36.N.H.O | L |  |  |  |  | 0.968 |  | 1.2 | 13 | 79 |  | mg/m3
2721 | Tetrabutylammonium nitrate | 1941-27-1 | 304.47 | mg/m3 | 12.45 | C16.H36.N.N.O3 | S hygr | [6 empty] | 0.033 | 0.36 | 2.2 |  | mg/m3
2722 | Tetrachloro-1,2-difluoroethane, 1,1,2,2- | 76-12-0 | 203.8 | ppm | 8.33 | C2.Cl4.F2 | L/S | 24.6500000000 | 92.8000000000 |  |  | 1.6447 |  | 400 | 2500 | 15000 |  | ppm
2723 | Tetrachlorobenzene, 1,2,3,4- | 634-66-2 | 215.9 | mg/m3 | 8.82 | C6H2Cl4 | S |  | 254.0000000000 | 0.0390000000 | 25 | 1.7 |  | 3.5 | 39 | 230 |  | mg/m3
2724 | Tetrachlorobenzene, 1,2,4,5- | 95-94-3 | 215.9 | mg/m3 | 8.82 | C6H2Cl4 | S | 139.5000000000 | 244.5000000000 | 0.0054000000 | 25 | 1.858 @ 22°C |  | 4.5 | 50 | 300 |  | mg/m3
2725 | Tetrachlorodibenzo-p-dioxin, 1,2,3,8- | 53555-02-5 | 322 | mg/m3 | 13.16 | C12H4Cl4O2 | S | [6 empty] | 0.00013 | 0.0014 | 0.0085 |  | mg/m3
2726 | Tetrachlorodibenzofuran, 2,3,7,8- | 51207-31-9 | 306 | mg/m3 | 12.51 | C12H4Cl4O2 | S | 227.0000000000 | [5 empty] | 0.0013 | 0.014 | 0.085 |  | mg/m3
2727 | Tetrachloroethane (mixed isomers) | 25322-20-7 | 167.8 | ppm | 6.86 | C2H2Cl4 |  |  |  |  | 25 |  |  | 4.0 | 5.6 | 100 |  | ppm
2728 | Tetrachloroethane, 1,1,1,2- | 630-20-6 | 167.85 | ppm | 6.86 | C2H2Cl4 | L | -70.2000000000 | 130.2000000000 | 7.5000000000 | 17 | 1.5406 @ 20°C |  | 1.5 | 16 | 93 |  | ppm
2729 | Tetrachloroethane, 1,1,2,2- | 79-34-5 | 167.85 | ppm | 6.86 | C2H2Cl4 | L | -42.4000000000 | 145.2000000000 | 7.5000000000 | 32.4 | 1.5953 @ 20°C |  | 4.0 | 5.6 | 100 |  | ppm
2730 | Tetrachlorohexafluorobutane, 2,2,3,3-; (FLON; CFC316) | 375-34-8 | 303.83 | ppm | 12.42 | C4Cl4F6 | G | [6 empty] | 0.078 | 0.86 | 5.1 |  | ppm
2731 | Tetrachlorosilane; (Silicon chloride) | 10026-04-7 | 169.9 | ppm | 6.94 | Cl4Si | L | -70.0000000000 | 57.5700000000 |  |  | 1.482 |  | 0.45 | 5.5 | 25 |  | ppm
2732 | Tetracosafluorotetradecahydro-phenanthrene; (Perfluorophenanthrene) | 306-91-2 | 624.116 | mg/m3 | 25.51 | C14-F24 | L |  | 217.0000000000 |  |  |  |  | 10 | 110 | 680 |  | mg/m3
2733 | Tetracyanoquinodimethane | 1518-16-7 | 204.19 | mg/m3 | 8.35 | C12H4N4 | S | [6 empty] | 0.18 | 2.0 | 12 |  | mg/m3
2734 | Tetracycline hydrochloride | 64-75-5 | 280.94 | mg/m3 | 11.48 | C22H24N2O8.ClH | S | [6 empty] | 19 | 210 | 1300 |  | mg/m3
2735 | Tetradecafluorohexane; (Perfluoro-n-hexane; Fluorinert FC72) | 355-42-0 | 338.04 | mg/m3 | 13.82 | C6.F14 | L |  | 56.6000000000 |  |  | 1.6995 @ 20°C |  | 120 | 1300 | 7900 |  | mg/m3
2736 | Tetradecane; (n-Tetradecane) | 629-59-4 | 198.39 | mg/m3 | 8.11 | C14-H30 | L | 5.5000000000 | 253.7000000000 | 0.0116000000 | 25 | 0.7628 @ 20°C | 5000 | 25 | 280 | 1700 |  | mg/m3
2737 | Tetradecanoic acid; (Myristic acid) | 544-63-8 | 228.37 | mg/m3 | 9.33 | C14-H28-O2 | S | 54.0000000000 | 326.2000000000 |  |  | 0.8622 @ 54°C |  | 30 | 330 | 2000 |  | mg/m3
2738 | Tetradecyltrimethylammonium bromide | 1119-97-7 | 336.47 | mg/m3 | 13.75 | C17.H38.N-Br | S | [6 empty] | 1.2 | 13 | 77 |  | mg/m3
2739 | Tetraethyl lead | 78-00-2 | 323 | mg/m3 | 13.22 | C8H20Pb | L |  |  | 1.0000000000 | 38.4 | 1.65918 | 18000 | 0.030 | 4.0 | 40 |  | mg/m3
2740 | Tetraethyl orthosilicate; (Ethyl silicate; Tetraethoxysilane) | 78-10-4 | 208.33 | ppm | 8.51 | C8H20O4Si | L | -82.5000000000 | 168.8000000000 | 7.5000000000 | 21.6 | 0.9320 @ 20°C | 13000 | 25 | 100 | 300 |  | ppm
2741 | Tetraethyl pyrophosphate; (TEPP) | 107-49-3 | 290.19 | mg/m3 | 11.86 | C8.H20.O7.P2 | L | 0.0000000000 | 310.0000000000 | 0.0004700000 | 25 | 1.2 |  | 0.10 | 1.0 | 10 |  | mg/m3
2742 | Tetraethylammonium chloride | 56-34-8 | 165.7 | mg/m3 | 6.77 | C8.H20.N.Cl | S hygr. |  |  |  |  | 1.08 |  | 0.55 | 6.0 | 30 |  | mg/m3
2743 | Tetraethylene glycol | 112-60-7 | 194.23 | mg/m3 | 7.94 | C8.H18.O5 | L | -6.0000000000 | 327.3000000000 | 1.0000000000 | 153.9 | 1.1248 @ 20°C |  | 90 | 990 | 5900 |  | mg/m3
2744 | Tetraethylene glycol diacrylate | 17831-71-9 | 302.32 | mg/m3 | 12.36 | C14.H22.O7 | S | 112.0000000000 |  |  |  | 1.125 |  | 3.0 | 27 | 160 |  | mg/m3
2745 | Tetraethylenepentamine | 112-57-2 | 189.3 | mg/m3 | 7.74 | C8H23N5 | L | -40.0000000000 | 333.0000000000 |  | 20 | 0.998 |  | 15 | 69 | 420 |  | mg/m3
2746 | Tetraethyltin; (Tetraethylstannane) | 597-64-8 | 234.95 | mg/m3 | 9.60 | Sn.C8H20 | L | -112.0000000000 | 181.0000000000 | 2.0000000000 | 25 | 1.187 @ 23°C |  | 0.019 | 0.21 | 1.2 |  | mg/m3
2747 | Tetrafluoroethane, 1,1,2,2-; (HFC 134) | 359-35-3 | 102.031 | ppm | 4.17 | C2.H2.F4 | G | -89.0000000000 | -19.9000000000 |  |  |  |  | 8000 | 13000 | 27000 |  | ppm
2748 | Tetrafluoroethylene | 116-14-3 | 100.02 | ppm | 4.09 | C2F4 | G | -131.1500000000 | -75.9000000000 | 750.0000000000 | -75.8 | 1.519 @ -76°C | 100000 | 22 | 55 | 330 |  | ppm
2749 | Tetrafluorohydrazine | 10036-47-2 | 104.007 | ppm | 4.25 | F2NNF2 | G | -163.0000000000 | -73.0000000000 |  |  | 1.5 @ -100°C |  | 0.38 | 4.2 | 25 |  | ppm
2750 | Tetrahydro-2,5-dimethyl furan | 1003-38-9 | 100.16 | mg/m3 | 4.10 | C6H12O | L | [6 empty] | 12 | 130 | 790 |  | mg/m3
2751 | Tetrahydrodimethylfuran | 1320-94-1 | 100.16 | mg/m3 | 4.09 | C6H12O | [7 empty] | 12 | 130 | 790 |  | mg/m3
2752 | Tetrahydrofuran | 109-99-9 | 72.11 | ppm | 2.95 | C4H8O | L | -108.4400000000 | 65.0000000000 | 75.0000000000 | 9 | 0.8833 | 20000 | 100 | 500 | 5000 |  | ppm
2753 | Tetrahydrofuran-d8 | 1693-74-9 | 80.15 | ppm | 3.28 | C4.D8.O | L | -106.0000000000 |  |  |  | 0.985 | 20000 | 100 | 500 | 5000 |  | ppm
2754 | Tetrahydromethyl-1,3-isobenzofurandione, 3A,4,7,7A-; (Methyltetrahydrophthalic anhydride) | 26590-20-5 | 166.17 | mg/m3 | 6.79 | C9.H10.O3 | S |  |  |  |  | 1.20 |  | 0.075 | 83 | 500 |  | mg/m3
2755 | Tetrahydronaphthalene, 1,2,3,4-; (Tetralin) | 119-64-2 | 132.2 | mg/m3 | 5.40 | C10.H12 | L | -31.0000000000 | 207.2000000000 | 1.0000000000 | 38 | 0.981 | 8000 | 11 | 52 | 310 |  | mg/m3
2756 | Tetrahydropyridine, 1,2,3,6- | 694-05-3 | 83.13 | mg/m3 | 3.40 | C5.H9.N | L | -48.0000000000 | 108.0000000000 |  |  | 0.911 |  | 12 | 130 | 790 |  | mg/m3
2757 | Tetramethoxypropane, 1,1,3,3-; (Malonaldehyde bis(dimethyl acetal)) | 102-52-3 | 164.2 | mg/m3 | 6.71 | C7.H16.O4 | S |  | 183.0000000000 |  |  | 0.997 |  | 12 | 130 | 790 |  | mg/m3
2758 | Tetramethoxysilane; (Methyl silicate) | 681-84-5 | 152.22 | ppm | 6.22 | C4H12O4Si | L | -1.0000000000 | 121.0000000000 | 7.5000000000 | 14.4 | 1.0232 @ 20°C |  | 0.30 | 0.91 | 1.4 |  | ppm
2759 | Tetramethyl ammonium, tetrahydroborate(1-) | 16883-45-7 | 84.96 | mg/m3 | 3.64 | C4.H12.N.B.H4 | S |  |  |  |  | 0.813 |  | 0.23 | 2.5 | 15 |  | mg/m3
2760 | Tetramethyl ethylene diamine | 110-18-9 | 116.2 | ppm | 4.75 | C6.H16.N2 | L | -55.0000000000 |  |  |  | 0.77 |  | 0.88 | 9.7 | 58 |  | ppm
2761 | Tetramethyl lead | 75-74-1 | 267 | mg/m3 | 10.93 | C4H12Pb | L | -27.5000000000 | 110.0000000000 | 0.2000000000 | 20 | 1.99 |  | 0.10 | 4.0 | 40 |  | mg/m3
2762 | Tetramethyl-1,3-butanediamine, N,N,N',N'-; (Tetramethyl butanediamine) | 97-84-7 | 144.26 | ppm | 5.90 | C8H20N2 | L | [6 empty] | 0.24 | 2.6 | 16 |  | ppm
2763 | Tetramethyl-3,5-heptanedione, 2,2,6,6-; (Dipivaloylmethane) | 1118-71-4 | 184.27 | mg/m3 | 7.53 | C11.H20.O2 | L |  |  |  |  | 0.883 |  | 12 | 130 | 790 |  | mg/m3
2764 | Tetramethyl-5-decyne-4,7-diol, 2,4,7,9- | 126-86-3 | 226.35 | mg/m3 | 9.25 | C14H26O2 | L or S | 47.0000000000 | [5 empty] | 39 | 430 | 2600 |  | mg/m3
2765 | Tetramethylammonium chloride | 75-57-0 | 109.6 | mg/m3 | 4.48 | C4.H12.N.Cl | S hygr. | [6 empty] | 0.14 | 1.6 | 9.3 |  | mg/m3
2766 | Tetramethylammonium hydroxide | 75-59-2 | 91.15 | mg/m3 | 3.73 | C4H13NO | L |  |  |  |  | 1 |  | 0.0086 | 0.095 | 0.57 |  | mg/m3
2767 | Tetramethylammonium hydroxide pentahydrate | 10424-65-4 | 181.2288 | mg/m3 | 7.41 | C4.H23.N.O6 | S | [6 empty] | 0.30 | 3.3 | 20 |  | mg/m3
2768 | Tetramethylammonium silicate | 53116-81-7 | 388.669 | mg/m3 | 8.64 | (C.H3)4.N(O.H).2Si.O2 | L soln |  |  |  |  | 1.07 |  | 1.2 | 13 | 79 |  | mg/m3
2769 | Tetramethylbenzene, 1,2,3,5- | 527-53-7 | 134.22 | mg/m3 | 5.49 | C10.H14 | L |  | 197.0000000000 |  |  | 0.896 |  | 15 | 170 | 1000 |  | mg/m3
2770 | Tetramethylbenzene, 1,2,4,5- | 95-93-2 | 134.22 | mg/m3 | 5.49 | C10.H14 | S |  | 196.0000000000 |  |  | 0.838 @ 81°C |  | 21 | 230 | 1400 |  | mg/m3
2771 | Tetramethylbenzidine, 3,3',5,5'- | 54827-17-7 | 240.34 | mg/m3 | 9.82 | C16.H20.N2 | S | [6 empty] | 0.44 | 4.9 | 29 |  | mg/m3
2772 | Tetramethylene sulfone; (Sulfolane; Tetrahydrothiophene-1,1-dioxide) | 126-33-0 | 120.18 | mg/m3 | 4.91 | C4.H8.O2.S | L/S |  | 285.0000000000 |  |  | 1.261 |  | 8.0 | 88 | 530 |  | mg/m3
2773 | Tetramethylsilane | 75-76-3 | 88.22 | ppm | 3.61 | C4H12Si | L/S | -99.0000000000 |  |  |  | 0.648 |  | 100 | 130 | 270 |  | ppm
2774 | Tetranitromethane | 509-14-8 | 196.03 | ppm | 8.01 | CN4O8 | L | 13.8000000000 | 126.1000000000 | 7.5000000000 | 18 | 1.6380 @ 20°C |  | 0.015 | 0.52 | 1.7 |  | ppm
2775 | Tetraoxadodecane, 2,5,8,11- | 112-49-2 | 178.23 | mg/m3 | 7.29 | C8.H18.O4 | L |  | 216.0000000000 |  |  | 0.986 |  | 16 | 180 | 1100 |  | mg/m3
2776 | Tetraoxatetracosan-1-ol, 3,6,9,12-; ((Lauryl alcohol tri(oxyethylene) ethanol; BRIJ 30) | 5274-68-0 | 362.55 | mg/m3 | 14.82 | C20.H42.O5 | L | [6 empty] | 12 | 130 | 790 |  | mg/m3
2777 | Tetraphenylarsonium chloride; (Tetraphenylarsenium chloride) | 507-28-8 | 418.8 | mg/m3 | 17.12 | C24H20AsCl | S | [6 empty] | 0.10 | 1.2 | 6.9 |  | mg/m3
2778 | Tetrapotassium ethylenediaminetetraacetate; (EDTA tetrapotassium salt) | 5964-35-2 | 444.6 | mg/m3 | 18.17 | C10-H12-N2-O8.4K | S | [6 empty] | 5.3 | 59 | 350 |  | mg/m3
2779 | Tetrapropoxysilane | 682-01-9 | 264.43 | mg/m3 | 10.81 | C12.H28.O4.Si | L |  | 94.0000000000 |  |  | 0.913 |  | 12 | 130 | 790 |  | mg/m3
2780 | Tetrapropylammonium hydroxide | 4499-86-9 | 203.36 | mg/m3 | 8.31 | C12H29NO | [5 empty] | 1.012 |  | 1.2 | 13 | 79 |  | mg/m3
2781 | Tetrapropylorthotitanate | 3087-37-4 | 284.2178 | mg/m3 | 11.62 | C12.H28.O4.Ti | S |  |  |  |  | 1.04 |  | 12 | 130 | 790 |  | mg/m3
2782 | Tetrasodium pyrophosphate | 7722-88-5 | 265.9 | mg/m3 | 10.87 | Na4O7P2 | S | 993.0000000000 |  |  |  | 2.534 |  | 15 | 130 | 790 |  | mg/m3
2783 | Tetrazole, 1H- | 288-94-8 | 70.05 | mg/m3 | 2.86 | C.H2.N4 | S | [6 empty] | 12 | 130 | 790 |  | mg/m3
2784 | Tetrodotoxin; (fugu poison) | 4368-28-9 | 319.27 | mg/m3 | 13.04 | C24H34O9 | S | 225.0000000000 | [5 empty] | 0.00055 | 0.0060 | 0.036 |  | mg/m3
2785 | Thallium | 7440-28-0 | 204.38 | mg/m3 | 8.35 | Tl | S | 304.0000000000 | 1473.0000000000 |  | 609 | 11.8 |  | 0.06 | 3.3 | 20 |  | mg/m3
2786 | Thallium chloride; (Thallium(I) chloride) | 7791-12-0 | 239.83 | mg/m3 | 9.80 | ClTl | S | 431.0000000000 | 720.0000000000 | 7.5000000000 | 504 | 7 |  | 0.18 | 2.0 | 23 |  | mg/m3
2787 | Thallium hydroxide | 12026-06-1 | 221.39 | mg/m3 | 9.05 | Tl-OH | S |  |  |  |  | 7.44 |  | 0.065 | 3.6 | 22 |  | mg/m3
2788 | Thallium nitrite | 13826-63-6 | 250.389 | mg/m3 | 10.23 | Tl-N-O2 | S |  |  |  |  | 5.7 |  | 0.074 | 4.1 | 25 |  | mg/m3
2789 | Thallium oxide; (Thallous oxide) | 1314-12-1 | 424.77 | mg/m3 | 17.36 | OTl2 | S | 579.0000000000 |  |  |  | 9.52 |  | 0.062 | 3.5 | 21 |  | mg/m3
2790 | Thallium sulfate; (Sulfuric acid, dithallium(1+) salt) | 10031-59-1 | 1526.25 | mg/m3 | 62.38 | Tlx.SO4 | S | 632.0000000000 |  |  |  | 6.77 |  | 0.18 | 2.0 | 21 |  | mg/m3
2791 | Thallium(I) acetate; (Acetic acid, thallium(1+) salt) | 563-68-8 | 263.43 | mg/m3 | 10.77 | Tl.C2H3O2 | S | 131.0000000000 |  |  |  | 3.68 |  | 0.077 | 4.3 | 26 |  | mg/m3
2792 | Thallium(I) carbonate (2:1) | 6533-73-9 | 468.78 | mg/m3 | 19.16 | CO3Tl2 | S | 273.0000000000 |  |  | 25 | 7.11 |  | 0.18 | 2.0 | 23 |  | mg/m3
2793 | Thallium(I) sulfate; (Sulfuric acid, dithallium(1+) salt) | 7446-18-6 | 504.83 | mg/m3 | 20.63 | Tl2.SO4 | S | 632.0000000000 |  |  |  | 6.77 |  | 0.18 | 2.0 | 25 |  | mg/m3
2794 | Thallium(III) oxide; (Thallium sesquioxide; Thallic oxide) | 1314-32-5 | 456.77 | mg/m3 | 18.67 | O3Tl2 | S | 834.0000000000 |  |  |  | 10.2 |  | 0.18 | 2.0 | 8.7 |  | mg/m3
2795 | Thallium(III) perchlorate hexahydrate | 15596-83-5 | 610.83 | mg/m3 | 24.97 | Tl.(Cl.O4)3.6H2.O | S | [6 empty] | 0.18 | 10 | 60 |  | mg/m3
2796 | Thallous malonate | 2757-18-8 | 510.81 | mg/m3 | 20.88 | 2Tl.C3H2O4 | S | [6 empty] | 0.18 | 2.0 | 25 |  | mg/m3
2797 | Thallous nitrate; (Thallium nitrate; Thallium(I) nitrate) | 10102-45-1 | 266.39 | mg/m3 | 10.89 | NO3Tl | S | 206.0000000000 |  |  |  | 5.55 |  | 0.078 | 4.3 | 26 |  | mg/m3
2798 | Thenoyltrifluoroacetone | 326-91-0 | 222.19 | mg/m3 | 9.04 | C8H5F3O2S |  | 42.8000000000 | [5 empty] | 12 | 130 | 790 |  | mg/m3
2799 | Thioacetamide | 62-55-5 | 75.14 | mg/m3 | 3.07 | C2H5NS | S | 115.5000000000 | [5 empty] | 0.90 | 9.9 | 60 |  | mg/m3
2800 | Thioacetic acid | 507-09-5 | 76.12 | mg/m3 | 3.11 | C2.H4.O.S | L fuming |  | 93.0000000000 |  |  | 1.064 |  | 1.1 | 12 | 69 |  | mg/m3
2801 | Thiobis(4-chloro-6-methyl)phenol, 2,2’- | 4418-66-0 | 315.22 | mg/m3 | 12.88 | C14.H12.Cl2.O2.S | S |  | 443.0000000000 | 0.0000001000 | 25 |  |  | 0.0039 | 0.043 | 0.26 |  | mg/m3
2802 | Thiocarbazide; (Thiocarbohydrazide) | 2231-57-4 | 106.15 | mg/m3 | 4.34 | CH6N4S | S | 164.0000000000 | [5 empty] | 0.033 | 0.37 | 2.2 |  | mg/m3
2803 | Thiocresol, p-; (p-Toluenethiol) | 106-45-6 | 124.21 | mg/m3 | 5.08 | C7.H8.S | S |  | 195.0000000000 | 0.8070000000 | 25 | 1.2475 @ 55°C |  | 0.66 | 7.2 | 43 |  | mg/m3
2804 | Thiocyanic acid, compound with guanidine (1:1); (Guanidine thiocyanate salt) | 593-84-0 | 118.16 | mg/m3 | 4.83 | C.H5.N3.C.H.N.S | S | [6 empty] | 1.1 | 12 | 70 |  | mg/m3
2805 | Thiodiglycol | 111-48-8 | 112.19 | mg/m3 | 4.99 | C4H10O2S | L | -16.0000000000 |  |  |  | 1.1847 @ 20°C |  | 20 | 220 | 1300 |  | mg/m3
2806 | Thiofanox; (Dacamox) | 39196-18-4 | 218.32 | mg/m3 | 8.92 | C9H18N2O2S | S | 57.0000000000 |  |  | 25 |  |  | 0.026 | 0.28 | 1.7 |  | mg/m3
2807 | Thionazin; (Ethyl pyrazinyl phosphorothioate) | 297-97-2 | 248.24 | mg/m3 | 10.15 | C8H13N2O3PS | L | -1.7000000000 | 80.0000000000 | 0.0030000000 | 30 | 1.204-1.210 |  | 0.011 | 0.12 | 0.69 |  | mg/m3
2808 | Thionyl chloride | 7719-09-7 | 118.98 | ppm | 4.86 | Cl2OS | L | -105.0000000000 | 78.8000000000 | 100.0000000000 | 21.4 | 1.640 @ 15.5°C |  | 0.20 | 2.4 | 14 |  | ppm
2809 | Thiophosphoryl chloride | 3982-91-0 | 169.4 | mg/m3 | 6.92 | Cl3.P.S | L |  | 125.0000000000 |  | 25 | 1.635 |  | 0.013 | 0.15 | 0.88 |  | mg/m3
2810 | Thiosemicarbazide; (1-Amino-2-thiourea) | 79-19-6 | 91.14 | mg/m3 | 3.73 | CH5N3S | S | 183.0000000000 | [5 empty] | 0.063 | 0.69 | 4.1 |  | mg/m3
2811 | Thiourea | 62-56-6 | 76.12 | mg/m3 | 3.11 | CH4N2S | S | 178.0000000000 |  |  | 25 | 1.405 |  | 0.38 | 4.1 | 25 |  | mg/m3
2812 | Thiram; (Tetramethylthioperoxydicarbonic diamide) | 137-26-8 | 240.4 | mg/m3 | 9.83 | C6H12N2S4 | S | 156.0000000000 |  | 0.0000170000 | 25 | 1.3 |  | 0.15 | 17 | 100 |  | mg/m3
2813 | Thorium | 7440-29-1 | 232 | mg/m3 | 9.48 | Th | S | 1750.0000000000 | 4500.0000000000 |  |  | 11.72 |  | 30 | 330 | 2000 |  | mg/m3
2814 | Thorium hydroxide | 13825-36-0 | 300.07 | mg/m3 | 12.26 | Th(OH)4 | S | [6 empty] | 30 | 330 | 2000 |  | mg/m3
2815 | Thorium nitrite | z-0079 | 416.03 | mg/m3 | 17.00 | Th(NO2)4 | S | [6 empty] | 30 | 330 | 2000 |  | mg/m3
2816 | Thorium oxalate | 2040-52-0 | 444.03 | mg/m3 | 18.15 | Th.C4.O8.2(H2.O) | S |  |  |  |  | 4.637 @ 16°C |  | 30 | 330 | 2000 |  | mg/m3
2817 | Thorium oxide; (Thorium dioxide) | 1314-20-1 | 264 | mg/m3 | 10.79 | O2Th | S | 3390.0000000000 | 4400.0000000000 |  |  | 9.7 |  | 30 | 330 | 2000 |  | mg/m3
2818 | Thorium perchlorate | 16045-17-3 | 331.4887 | mg/m3 | 13.55 | Th.Cl.O4 | S | [6 empty] | 30 | 330 | 2000 |  | mg/m3
2819 | Thorium(IV) nitrate | 13823-29-5 | 480.04 | mg/m3 | 19.62 | N4O12Th | S | [6 empty] | 2.9 | 32 | 190 |  | mg/m3
2820 | Thulium | 7440-30-4 | 168.9342 | mg/m3 | 6.90 | Tm | S |  | 1950.0000000000 |  |  | 9.32 |  | 12 | 130 | 790 |  | mg/m3
2821 | Thulium chloride | 13537-18-3 | 275.29 | mg/m3 | 11.25 | Cl3Tm | S | 824.0000000000 | 1440.0000000000 |  |  |  |  | 7.0 | 77 | 460 |  | mg/m3
2822 | Thulium oxide | 12036-44-1 | 385.87 | mg/m3 | 15.77 | O3Tm2 | S | 2425.0000000000 |  |  |  | 8.6 |  | 30 | 330 | 2000 |  | mg/m3
2823 | Thymol blue; (6,6'-(3H-2,1-benzoxathiol-3-ylidene)dithymol, S,S-dioxide) | 76-61-9 | 466.59 | mg/m3 | 19.07 | C27H30O5S | S | 223.0000000000 | [5 empty] | 30 | 330 | 2000 |  | mg/m3
2824 | Thyodene; (Amylodextrin) | 9005-84-9 | 342.3 | mg/m3 |  | [Unknown] | S | [6 empty] | 30 | 330 | 2000 |  | mg/m3
2825 | Tin | 7440-31-5 | 118.71 | mg/m3 | 4.85 | Sn | S | 231.9000000000 | 2602.0000000000 |  | 1224 | 5.769 |  | 6.0 | 67 | 400 |  | mg/m3
2826 | Tin fluoroborate | 13814-97-6 | 292.32 | mg/m3 | 11.95 | B2.F8.Sn | S | [6 empty] | 15 | 160 | 980 |  | mg/m3
2827 | Tin hydroxide | 12026-24-3 | 152.724 | mg/m3 | 6.24 | Sn-(OH)2 | S | [6 empty] | 7.7 | 86 | 510 |  | mg/m3
2828 | Tin nitrate | 41480-79-9 | 242.68 | mg/m3 | 9.92 | Sn-(N-O3)2 | S | [6 empty] | 12 | 140 | 820 |  | mg/m3
2829 | Tin nitrite | 100737-27-7 | 210.72 | mg/m3 | 8.61 | Sn-(N-O2)2 | S | [6 empty] | 11 | 120 | 710 |  | mg/m3
2830 | Tin(II) chloride dihydrate; (Stannous chloride dihydrate) | 10025-69-1 | 225.861 | mg/m3 | 9.22 | Sn.Cl.2H2.O | S | 37.7000000000 | 652.0000000000 |  |  | 2.71 |  | 11 | 130 | 750 |  | mg/m3
2831 | Tin(II) oxide | 21651-19-4 | 134.71 | mg/m3 | 6.16 | SnO | S | 1630.0000000000 |  |  |  | 6.95 |  | 6.0 | 660 | 4000 |  | mg/m3
2832 | Tin(II) sulfate; (Stannous sulfate) | 7488-55-3 | 214.78 | mg/m3 | 8.78 | Sn.S.O4 | S |  |  |  |  | 4.15 |  | 11 | 73 | 440 |  | mg/m3
2833 | Tin(IV) isopropoxide | 1184-61-8 | 415.1534 | mg/m3 | 16.97 | C15.H36.O5.Sn | S | [6 empty] | 0.7 | 7.7 | 46 |  | mg/m3
2834 | Tin(IV) oxide; (Stannic oxide) | 18282-10-5 | 150.71 | mg/m3 | 6.16 | Sn.O2 | S | 1630.0000000000 |  |  |  | 6.95 |  | 6.0 | 660 | 4000 |  | mg/m3
2835 | Titanium | 7440-32-6 | 47.867 | mg/m3 | 1.96 | Ti | S | 1668.0000000000 | 3287.0000000000 |  | 1709 | 4.506 |  | 15 | 170 | 990 |  | mg/m3
2836 | Titanium aluminide | 39410-63-4 | 128.8116 | mg/m3 | 3.06 | Ti.Al | S | [6 empty] | 6.4 | 70 | 420 |  | mg/m3
2837 | Titanium boride | 12045-63-5 | 69.5 | mg/m3 | 2.84 | Ti.B2 | S |  | 3899.0000000000 |  |  | 4.5 - 4.53 |  | 22 | 240 | 1400 |  | mg/m3
2838 | Titanium carbide | 12070-08-5 | 59.867 | mg/m3 | 2.45 | Ti.C | S | 3067.0000000000 | 4820.0000000000 |  |  | 4.93 |  | 19 | 210 | 1200 |  | mg/m3
2839 | Titanium chloride | 7705-07-9 | 154.22 | mg/m3 | 6.30 | Cl3Ti | L | -30.0000000000 | 136.4000000000 | 10.0000000000 | 21.3 | 1.772 |  | 1.2 | 13 | 79 |  | mg/m3
2840 | Titanium hydride | 7704-98-5 | 49.883 | mg/m3 | 2.04 | Ti.H2 | [7 empty] | 16 | 170 | 1000 |  | mg/m3
2841 | Titanium oxide; (Titanium dioxide) | 13463-67-7 | 79.87 | mg/m3 | 3.27 | O2Ti | S | 1843.0000000000 |  |  |  | 4.23 |  | 15 | 170 | 990 |  | mg/m3
2842 | Titanium tetrachloride | 7550-45-0 | 189.71 | ppm | 7.75 | Cl4Ti | L | -24.1200000000 | 136.4500000000 |  | 20 | 1.73 |  | 0.64 | 1.0 | 5.7 |  | ppm
2843 | Titanium-based alloy; (Titanium compounds) | z-0081 |  | mg/m3 |  | [Unspecified] | S | [6 empty] | 15 | 170 | 990 |  | mg/m3
2844 | Titanium(II) oxide | 12137-20-1 | 63.866 | mg/m3 | 2.61 | OTi | S | [6 empty] | 20 | 220 | 1300 |  | mg/m3
2845 | Titanium(III) fluoride | 13470-08-1 | 104.862 | ppm | 4.29 | TiF3 | S | 1200.0000000000 | 1400.0000000000 |  |  | 3.4 |  | 1.0 | 24 | 44 |  | ppm
2846 | Toluene | 108-88-3 | 92.14 | ppm | 3.77 | C7H8 | L | -94.9500000000 | 110.6300000000 | 7.5000000000 | 1.5 | 0.8623 | 14000 | 67 | 560 | 3700 |  | ppm
2847 | Toluene diisocyanate (mixed isomers) | 26471-62-5 | 174.16 | ppm | 7.12 | C9H6N2O2 | L |  | 251.0000000000 |  | 25 | 1.22 ± 0.01 | 9000 | 0.020 | 0.083 | 0.51 |  | ppm
2848 | Toluene diisocyanate, trimethylolpropane, epsilon-caprolactone polymer, methylated | 71342-93-3 |  | mg/m3 |  | (C9.H6.N2.O2.C6.H10.O2)x | S | [6 empty] | 30 | 330 | 2000 |  | mg/m3
2849 | Toluene-2,4-diisocyanate; (TDI) | 584-84-9 | 174.16 | ppm | 7.12 | C9H6N2O2 | L or S | 20.5000000000 | 251.0000000000 |  | 39 | 1.2244 @ 20°C | 9000 | 0.020 | 0.083 | 0.51 |  | ppm
2850 | Toluene-2,6-diamine; (2-Methyl-1,3-benzenediamine) | 823-40-5 | 122.17 | mg/m3 | 4.99 | C7H10N2 | S | 105.0000000000 | [5 empty] | 3.0 | 33 | 200 |  | mg/m3
2851 | Toluene-2,6-diisocyanate | 91-08-7 | 174.16 | ppm | 7.12 | C9H6N2O2 | L | [6 empty] | 0.020 | 0.083 | 0.51 |  | ppm
2852 | Toluene-d8; (Deuterated toluene) | 2037-26-5 | 100.189 | ppm | 4.09 | C7.D8 | L | -84.0000000000 | 110.0000000000 |  |  | 0.94 |  | 67 | 560 | 3700 |  | ppm
2853 | Toluenediamine, 2,4-; (2,4-Diaminotoluene) | 95-80-7 | 122.17 | mg/m3 | 4.99 | C7H10N2 | S | 99.0000000000 | 292.0000000000 | 0.7500000000 | 100.4 |  |  | 0.075 | 2.4 | 14 |  | mg/m3
2854 | Toluenesulfonamide, p-; (Pasam) | 70-55-3 | 171.22 | mg/m3 | 7.00 | C7.H9.N.O2.S |  |  |  | 0.0000960000 | 25 |  |  | 7.0 | 77 | 460 |  | mg/m3
2855 | Toluenesulfonic acid, methyl ester, p- | 80-48-8 | 186.23 | mg/m3 | 7.61 | C8.H10.O3.S | S |  |  |  |  | 1.230-1.238 |  | 1.0 | 11 | 68 |  | mg/m3
2856 | Toluenesulfonyl chloride, p- | 98-59-9 | 190.65 | mg/m3 | 7.79 | C7.H7.Cl.O2.S | S hygr |  |  | 1.0000000000 | 88 | 1.33 |  | 0.45 | 5.0 | 30 |  | mg/m3
2857 | Toluenesulphonic acid monohydrate, para-; (4-Methylbenzenesulphonic acid monohydrate) | 6192-52-5 | 190.22 | mg/m3 | 7.77 | C7.H8.O3.S | S | 107.0000000000 | [5 empty] | 4.2 | 47 | 280 |  | mg/m3
2858 | Toluenethiol, m- | 108-40-7 | 124.21 | mg/m3 | 5.08 | C7H8S | [7 empty] | 0.16 | 1.8 | 11 |  | mg/m3
2859 | Toluidine, m-; (3-Methylaniline) | 108-44-1 | 107.15 | mg/m3 | 4.38 | C7H9N | L | -43.6000000000 | 203.3000000000 | 1.0000000000 | 41 | 0.989 |  | 1.0 | 15 | 89 |  | mg/m3
2860 | Toluidine, o- | 95-53-4 | 107.15 | ppm | 4.38 | C7H9N | L | -14.4100000000 | 200.3000000000 |  | 18.8 | 0.9984 @ 20°C | 15000 | 6.0 | 17 | 100 |  | ppm
2861 | Toluidine, p-; (4-Methylbenzenamine) | 106-49-0 | 107.2 | ppm | 4.38 | C7.H9.N | L | 42.0000000000 | 200.4000000000 | 1.0000000000 | 42 | 1.046 @ 20°C | 11000 | 6.0 | 8.3 | 50 |  | ppm
2862 | Toxaphene; (Chlorinated camphene) | 8001-35-2 | 411.8 | mg/m3 | 16.92 | C10H10Cl8 | S |  |  |  | 20 | 1.65 |  | 1.0 | 20 | 200 |  | mg/m3
2863 | Trans-1,4-dichlorobutene; (2-Butylene dichloride) | 110-57-6 | 125 | ppm | 5.11 | C4H6Cl2 | L | 35797.0000000000 | 156.0000000000 | 6.0000000000 | 25 | 1.183 |  | 0.015 | 0.86 | 3.8 |  | ppm
2864 | Tri-n-butylamine | 102-82-9 | 185.35 | ppm | 7.58 | C12.H27.N | L |  | 216.5000000000 | 0.0934000000 | 25 | 0.78 |  | 0.049 | 0.54 | 3.2 |  | ppm
2865 | Tri-n-octylphosphine oxide; (Trioctylphophine oxide) | 78-50-2 | 386.64 | mg/m3 | 15.80 | C24H51OP |  | 52.0000000000 | [5 empty] | 1 | 11 | 68 |  | mg/m3
2866 | Tri-o-tolyl phosphate; (Triorthocresyl phosphate) | 78-30-8 | 368.4 | ppm | 15.06 | C21H21O4P | L |  | 410.0000000000 |  |  | 1.17 |  | 0.008 | 0.44 | 2.7 |  | ppm
2867 | Tri(2-ethylhexyl) phosphate; (Trioctyl phosphate) | 78-42-2 | 434.6 | mg/m3 | 17.77 | C24H51O4P | L | -74.0000000000 | 226.9000000000 | 0.0300000000 | 20 | 0.9077 |  | 110 | 1200 | 7300 |  | mg/m3
2868 | Triacetin; (Triacetyl glycerin) | 102-76-1 | 218.2 | mg/m3 | 8.96 | C9H14O6 | L | -78.0000000000 | 258.0000000000 |  |  | 1.1562 | 10000 | 19 | 210 | 1200 |  | mg/m3
2869 | Triamiphos | 1031-47-6 | 294.29 | mg/m3 | 12.03 | C12H19N6OP | S |  | 400.0000000000 | 0.0000001000 | 25 |  |  | 0.060 | 0.66 | 4.0 |  | mg/m3
2870 | Triaryl sulfonium chloride salts | 109037-76-5 | 284.06 | mg/m3 | 11.61 | C6H6Cl4S2 | S | [6 empty] | 1.1 | 12 | 72 |  | mg/m3
2871 | Triazine-1,3,5(2H,4H,6H)-triethanol, s-; (Onyxide 200) | 4719-04-4 | 219.28 | mg/m3 | 8.96 | C9H21N3O3 | S | [6 empty] | 2.3 | 25 | 150 |  | mg/m3
2872 | Triazofos; (Triazophos) | 24017-47-8 | 313.31 | mg/m3 | 12.81 | C12H16N3O3PS | L | 5.0000000000 | 350.0000000000 | 0.0000100000 | 25 | 1.25 @ 20°C |  | 0.25 | 2.8 | 12 |  | mg/m3
2873 | Tribenzylamine | 620-40-6 | 287.4036 | mg/m3 | 11.75 | C21.H21.N | S |  |  |  |  | 0.9912 |  | 12 | 130 | 790 |  | mg/m3
2874 | Tributyl citrate | 77-94-1 | 360.5 | ppm | 14.73 | C18.H22.O7 | L |  |  |  |  | 1.05 |  | 0.88 | 9.7 | 43 |  | ppm
2875 | Tributyl phosphate | 126-73-8 | 266.31 | ppm | 10.88 | C12H27O4P | L | -80.0000000000 | 289.0000000000 | 75.0000000000 | 205 | 0.9727 |  | 1.4 | 21 | 125 |  | ppm
2876 | Tributyl-1-butanaminium iodide, N,N,N-; (Tetrabutylammonium iodide) | 311-28-4 | 369.37 | mg/m3 | 15.10 | C16.H36.N.I | S |  |  |  |  | 1.2 |  | 6.0 | 66 | 390 |  | mg/m3
2877 | Tributyl(2,4-dichlorobenzyl) phosphonium chloride | 115-78-6 | 397.8 | mg/m3 | 16.26 | C19H32Cl2P.Cl | S | [6 empty] | 0.53 | 5.9 | 35 |  | mg/m3
2878 | Tributylphosphine | 998-40-3 | 202.32 | mg/m3 | 8.27 | C12.H27.P | L |  | 240.0000000000 | 16.0000000000 | 121 | 0.812 |  | 2.3 | 25 | 150 |  | mg/m3
2879 | Tributyltetradecylphosphonium chloride | 81741-28-8 | 163.21 | mg/m3 |  | [Unknown] | S | [6 empty] | 2.5 | 27 | 160 |  | mg/m3
2880 | Trichloramine; (Nitrogen chloride) | 10025-85-1 | 120.36 | ppm | 4.92 | Cl3N | L |  |  | 150.0000000000 | 20 | 1.653 |  | 0.043 | 0.52 | 3.1 |  | ppm
2881 | Trichloro-2-nitrosobenzene, 1,3,5- | 1196-13-0 | 210.4 | mg/m3 | 8.60 | C6.H2.Cl3.N.O | S | [6 empty] | 2.3 | 25 | 150 |  | mg/m3
2882 | Trichloro-2,2,2-trifluoroethane, 1,1,1- | 354-58-5 | 187.37 | ppm | 7.66 | C2Cl3F3 | L | 14.2000000000 | 45.8000000000 | 360.0000000000 | 25 | 1.579 |  | 14 | 150 | 900 |  | ppm
2883 | Trichloro(dichlorophenyl) silane; (Dichlorophenyltrichlorosilane) | 27137-85-5 | 280.43 | ppm | 11.46 | C6H3Cl5Si | L |  | 260.0000000000 | 70.0000000000 | 25 | 1.562 |  | 0.60 | 7.3 | 33 |  | ppm
2884 | Trichloroacetaldehyde hydrate; (Chloral hydrate) | 302-17-0 | 165.4 | mg/m3 | 6.76 | C2H3Cl3O2 | S | 57.0000000000 |  | 15.0000000000 | 25 | 1.9081 @ 20°C |  | 0.93 | 10 | 61 |  | mg/m3
2885 | Trichloroacetaldehyde; (Chloral) | 75-87-6 | 147.39 | mg/m3 | 6.02 | C2HCl3O | L | -57.5000000000 | 97.8000000000 | 75.0000000000 | 33.8 | 1.512 @ 20°C |  | 0.65 | 7.2 | 43 |  | mg/m3
2886 | Trichloroacetic acid | 76-03-9 | 163.38 | mg/m3 | 6.68 | C2HCl3O2 | S del | 57.7000000000 | 197.5000000000 | 1.0000000000 | 51 | 1.62 |  | 1.4 | 110 | 660 |  | mg/m3
2887 | Trichloroacetyl chloride | 76-02-8 | 181.82 | mg/m3 | 7.43 | C2-Cl4-O | L | -146.0000000000 |  | 21.3200000000 | 25 | 1.629 |  | 0.41 | 4.5 | 21 |  | mg/m3
2888 | Trichlorobenzene, 1,2,3- | 87-61-6 | 181.4 | mg/m3 | 7.42 | C6H3Cl3 | S | 51.3000000000 | 218.5000000000 | 0.2100000000 | 25 | 1.4533 |  | 0.76 | 60 | 360 |  | mg/m3
2889 | Trichlorobenzene, 1,2,4- | 120-82-1 | 181.45 | mg/m3 | 7.42 | C6H3Cl3 | L or S | 16.9200000000 | 213.5000000000 | 0.4600000000 | 25 | 1.459 | 25000 | 3.4 | 37 | 150 |  | mg/m3
2890 | Trichloroethane, 1,1,1-; (Methyl chloroform) | 71-55-6 | 133.4 | ppm | 5.45 | C2H3Cl3 | L | -30.0100000000 | 74.0900000000 | 75.0000000000 | 14.2 | 1.3390 @ 20°C | 75000 | 230 | 600 | 4200 |  | ppm
2891 | Trichloroethane, 1,1,2- | 79-00-5 | 133.4 | ppm | 5.45 | C2H3Cl3 | L | -36.3000000000 | 113.8000000000 | 7.5000000000 | 7 | 1.4397 @ 20°C |  | 2.0 | 83 | 500 |  | ppm
2892 | Trichloroethanol, 2,2,2- | 115-20-8 | 149.4 | mg/m3 | 6.11 | C2.H3.Cl3.O | S/L | 17.8000000000 | 150.0000000000 | 1.0000000000 | 20 | 1.54 |  | 2.0 | 22 | 130 |  | mg/m3
2893 | Trichloroethylene | 79-01-6 | 131.4 | ppm | 5.37 | C2HCl3 | L | -84.7000000000 | 87.2100000000 | 75.0000000000 | 26.7 | 1.464 @ 20°C | 80000 | 130 | 450 | 3800 |  | ppm
2894 | Trichloroethylsilane; (Ethyl trichlorosilane) | 115-21-9 | 163.51 | ppm | 6.68 | C2H5Cl3Si | L | -105.6000000000 | 97.9000000000 | 47.1800000000 | 25 | 1.238 @ 20°C |  | 0.60 | 7.3 | 33 |  | ppm
2895 | Trichlorofluoromethane; (Fluorotrichloromethane; Freon 11) | 75-69-4 | 137.36 | ppm | 5.61 | CCl3F | L or G | -110.4400000000 | 23.7000000000 | 750.0000000000 | 23.3 | 1.494 @ 17.2°C |  | 300 | 1500 | 10000 |  | ppm
2896 | Trichlorohydroxyethyl dimethylphosphonate; ((2,2,2-Trichloro-1-hydroxyethyl)dimethylphosphonate; Trichlorphon) | 52-68-6 | 257.43 | mg/m3 | 10.52 | C4.H8.C13.O4.P | S |  |  |  |  | 1.73 @ 20°C |  | 1.0 | 13 | 170 |  | mg/m3
2897 | Trichloroisocyanuric acid | 87-90-1 | 232.41 | mg/m3 | 9.50 | C3.Cl3.N3.O3 | S | 235.0000000000 |  |  |  | > 1 |  | 0.0063 | 0.070 | 0.42 |  | mg/m3
2898 | Trichloronaphthalene | 1321-65-9 | 231.5 | mg/m3 | 9.46 | C10.H5.Cl3 | S | 92.7800000000 |  |  |  | 1.58 |  | 10 | 110 | 660 |  | mg/m3
2899 | Trichloronate; (Ethyl trichlorophenylethylphosphonothioate) | 327-98-0 | 333.59 | mg/m3 | 13.63 | C10H12Cl3O2PS | L |  | 360.0000000000 | 20.0000000000 | 25 | 1.365 @ 20°C |  | 0.91 | 10 | 30 |  | mg/m3
2900 | Trichloronitrobenzene, 2,4,5- | 89-69-0 | 226.4 | mg/m3 | 9.25 | C6.H2.Cl3.N.O2 | S | 57.0000000000 | 208.0000000000 |  |  |  |  | 2.3 | 25 | 150 |  | mg/m3
2901 | Trichlorophenol, 2,3,6- | 933-75-5 | 197.44 | mg/m3 | 8.07 | C6H3Cl3O | S | 58.0000000000 | 253.0000000000 |  |  |  |  | 1.0 | 20 | 120 |  | mg/m3
2902 | Trichlorophenol, 2,4,5- | 95-95-4 | 197.4 | mg/m3 | 8.07 | C6H3Cl3O | S | 69.0000000000 | 247.0000000000 | 0.0080000000 | 25 | 1.678 |  | 1.0 | 27 | 160 |  | mg/m3
2903 | Trichlorophenol, 2,4,6- | 88-06-2 | 197.4 | mg/m3 | 8.07 | C6H3Cl3O | S | 69.0000000000 | 246.0000000000 | 0.7500000000 | 71.8 | 1.4901 @ 75°C |  | 1.0 | 27 | 160 |  | mg/m3
2904 | Trichlorophenoxy)propionic acid, 2-(2,4,5-; (Silvex) | 93-72-1 | 269.5 | mg/m3 | 11.02 | C9H7Cl3O3 | S | 181.6000000000 |  |  | 25 | 1.2085 @ 20°C |  | 2.0 | 21 | 130 |  | mg/m3
2905 | Trichlorophenoxyacetic acid, 2,4,5-; (2,4,5-T) | 93-76-5 | 255.48 | mg/m3 | 10.44 | C8H5Cl3O3 | S | 153.0000000000 |  |  | 20 | 1.80 @ 20°C |  | 4.0 | 42 | 250 |  | mg/m3
2906 | Trichlorophenylsilane | 98-13-5 | 211.55 | ppm | 8.65 | C6H5ClSi | L |  | 201.0000000000 |  |  | 1.321 @ 20°C |  | 0.60 | 7.3 | 33 |  | ppm
2907 | Trichloropropane, 1,2,3- | 96-18-4 | 147.43 | ppm | 6.03 | C3H5Cl3 | L | -14.7000000000 | 157.0000000000 | 7.5000000000 | 37 | 1.3889 @ 20°C | 32000 | 0.20 | 17 | 100 |  | ppm
2908 | Trichlorosilane | 10025-78-2 | 135.47 | ppm | 5.54 | Cl3HSi | L | -128.2000000000 | 33.0000000000 | 750.0000000000 | 31.6 | 1.331 | 12000 | 0.60 | 7.3 | 33 |  | ppm
2909 | Trichlorotrifluoroethane; (Freon 113; CFC113) | 76-13-1 | 187.38 | ppm | 7.66 | C2Cl3F3 | L | -36.2200000000 | 47.7000000000 | 750.0000000000 | 47.3 | 1.5635 |  | 1,250 | 2,000 | 4,500 |  | ppm
2910 | Tridecane | 629-50-5 | 184.36 | ppm | 7.54 | C13H28 | L | -5.3000000000 | 235.4000000000 | 0.0560000000 | 25 | 0.7564 |  | 0.035 | 0.38 | 2.3 |  | ppm
2911 | Tridodecylamine; (Alamine 304; N,N-didodecyl-1-dodecanamine) | 102-87-4 | 521.9952 | mg/m3 | 21.33 | C36.H75.N | L | 16.4000000000 | 220.0000000000 |  |  | 0.824 |  | 12 | 130 | 790 |  | mg/m3
2912 | Triethanolamine; (Trihydroxytriethylamine) | 102-71-6 | 149.19 | mg/m3 | 6.10 | C6H15NO3 | S | 20.5000000000 | 335.4000000000 |  | 75 | 1.1242 @ 20°C |  | 15 | 240 | 1500 |  | mg/m3
2913 | Triethoxysilane | 998-30-1 | 164.28 | ppm | 6.71 | C6H16O3Si |  | -170.0000000000 | 133.5000000000 | 8.5000000000 | 25 | 0.8745 @ 20°C |  | 0.5ₑ | 4ₑ | 10ₑ |  | ppm
2914 | Triethoxyvinylsilane | 78-08-0 | 190.35 | ppm | 7.78 | C8.H18.O3.Si | L |  |  | 2.2500000000 | 20 | 0.901 |  | 2.6 | 29 | 170 |  | ppm
2915 | Triethyl phosphate; (TEP) | 78-40-0 | 182.18 | mg/m3 | 7.45 | C6H15O4P | L | -56.4000000000 | 215.5000000000 | 0.3900000000 | 25 | 1.0725 @ 19°C | 12000 | 22 | 65 | 390 |  | mg/m3
2916 | Triethyl phosphite | 122-52-1 | 166.16 | mg/m3 | 6.79 | C6H15O3P | L |  | 156.0000000000 |  |  | 1.413 |  | 8.5 | 93 | 560 |  | mg/m3
2917 | Triethylaluminum | 97-93-8 | 114.16 | mg/m3 | 4.67 | C6.H15.Al | L | -52.5000000000 | 194.0000000000 | 4.0000000000 | 83 | 0.837 @ 20°C |  | 1.1 | 12 | 69 |  | mg/m3
2918 | Triethylamine | 121-44-8 | 101.19 | ppm | 4.14 | C6H15N | L | -114.8000000000 | 89.5000000000 |  |  | 0.7255 | 12000 | 1.0 | 33 | 200 |  | ppm
2919 | Triethylammonium bicarbonate buffer ph 8.5 | 15715-58-9 | 163.21 | mg/m3 | 6.67 | C6H15N.CH2O3 | [7 empty] | 30 | 330 | 2000 |  | mg/m3
2920 | Triethylbenzene (mixed isomers) | 25340-18-5 | 162.27 | mg/m3 | 6.63 | C12H18 |  | -66.5000000000 | 216.0000000000 |  | 20 | 0.8631 @ 20°C |  | 68 | 750 | 4500 |  | mg/m3
2921 | Triethylene glycol | 112-27-6 | 150.17 | mg/m3 | 6.14 | C6H14O4 | L | -4.3000000000 | 285.0000000000 | 1.0000000000 | 114 | 1.122 | 9000 | 56 | 620 | 3700 |  | mg/m3
2922 | Triethylene glycol monomethyl ether | 112-35-6 | 164.2 | mg/m3 | 6.71 | C7H16O4 | L | -44.0000000000 | 249.0000000000 |  |  | 1.0494 |  | 100 | 370 | 2200 |  | mg/m3
2923 | Triethylenetetramine | 112-24-3 | 146.23 | mg/m3 | 5.98 | C6H18N4 | L | 12.0000000000 | 272.0000000000 |  | 20 | 0.982 |  | 3.0 | 83 | 500 |  | mg/m3
2924 | Triethylethanaminium hydroxide, N,N,N-; (Tetraethyl ammonium hydroxide) | 77-98-5 | 147.26 | mg/m3 | 6.02 | C8.H20.N.H.O | S solu-tion | [6 empty] | 0.90 | 9.9 | 59 |  | mg/m3
2925 | Triethyloxonium tetrafluoroborate | 368-39-8 | 189.99 | mg/m3 | 7.77 | C6.H15.O.B.F4 | S | [6 empty] | 19 | 210 | 1300 |  | mg/m3
2926 | Triethylphosphorothioate; (Tepto) | 126-68-1 | 198.22 | ppm | 8.10 | C6.H15.O3.P.S | L |  |  |  |  | 1.074 |  | 0.027 | 0.3 | 1.8 |  | ppm
2927 | Trifluoro-1-(2-thienyl)-1,3-butanedione, 4,4,4-, boron difluoride | 22502-27-8 | 269.99 | mg/m3 | 11.12 | C8H6BF5O2S | S | [6 empty] | 0.33 | 3.6 | 22 |  | mg/m3
2928 | Trifluoro-4-nitro-m-cresol, alpha,alpha,alpha-; (4-Nitro-3-(trifluoromethyl)phenol) | 88-30-2 | 207.11 | mg/m3 | 8.47 | C7.H4.F3.N.O3 | S | [6 empty] | 0.42 | 4.7 | 28 |  | mg/m3
2929 | Trifluoroacetaldehyde hydrate; (2,2,2-Trifluoro-1,1-ethanediol) | 421-53-4 | 116.04 | mg/m3 | 4.74 | C2.H3.F3.O2 | [7 empty] | 0.98 | 11 | 65 |  | mg/m3
2930 | Trifluoroacetic acid anhydride | 407-25-0 | 210.04 | mg/m3 | 8.58 | C4.F6.O3 | L |  | 39.5000000000 |  |  | 1.49 |  | 0.60 | 6.6 | 40 |  | mg/m3
2931 | Trifluoroacetic acid; (Trifluoroethanoic acid) | 76-05-1 | 114.03 | mg/m3 | 4.66 | C2HF3O2 | L | -15.2500000000 | 71.1000000000 |  |  | 1.535 |  | 6.7 | 73 | 440 |  | mg/m3
2932 | Trifluoroacetyl chloride | 354-32-5 | 132.47 | ppm | 5.41 | C2ClF3O | L | [6 empty] | 0.026 | 0.29 | 1.7 |  | ppm
2933 | Trifluoroethanol, 2,2,2-; (Trifluoroethyl alcohol) | 75-89-8 | 100.04 | ppm | 4.09 | C2.H3.F3.O | L | -44.0000000000 |  |  |  | 1.288 |  | 0.90 | 5.8 | 35 |  | ppm
2934 | Trifluoromethanesulfonic acid; (Triflic acid) | 1493-13-6 | 150.08 | mg/m3 | 6.13 | C.H.F3.O3.S | L | -40.0000000000 | 162.0000000000 |  |  | 1.696 |  | 4.8 | 53 | 320 |  | mg/m3
2935 | Trifluoromethanesulfonic anhydride | 358-23-6 | 282.14 | mg/m3 | 11.53 | (C.F3.S.O2)2O | L |  |  | 8.0000000000 | 20 | 1.677 |  | 3.0 | 33 | 200 |  | mg/m3
2936 | Trifluoromethyl iodide; (Iodotrifluoromethane) | 2314-97-8 | 195.91 | ppm | 8.01 | C.F3.I | G |  | -22.5000000000 |  |  | 2.3607 @ 32°C |  | 1500 | 17000 | 99000 |  | ppm
2937 | Trifluoromethyl)benzenamine, 3-(; (m-Aminobenzal fluoride) | 98-16-8 | 161.12 | mg/m3 | 6.59 | C7H6F3N | L | 3.0000000000 | 189.0000000000 |  |  | 1.303 |  | 0.40 | 4.4 | 19 |  | mg/m3
2938 | Trifluralin; (2,6-Dinitro-N,N-dipropyl-4-(trifluoromethyl) benzenamine) | 1582-09-8 | 335.28 | mg/m3 | 13.70 | C13H16F3N3O4 | S | 49.0000000000 |  |  | 25 | 1.36 @ 22°C |  | 1.2 | 13 | 78 |  | mg/m3
2939 | Triisobutylaluminum | 100-99-2 | 198.32 | ppm | 8.10 | (C4.H9)3.Al | L | 6.0000000000 |  | 1.0000000000 | 47 | 0.7859 @ 20°C |  | 3.3 | 36 | 220 |  | ppm
2940 | Trimethoxy(3,3,3-trifluoropropyl)silane | 429-60-7 | 218.2481 | mg/m3 | 8.92 | C8.H13.F3.O3.Si | S | [6 empty] | 12 | 130 | 790 |  | mg/m3
2941 | Trimethoxyboroxine | 102-24-9 | 173.5 | mg/m3 | 7.09 | C3.H9.B3.O6 | S |  |  |  |  | 1.4 |  | 15 | 170 | 1000 |  | mg/m3
2942 | Trimethoxysilane | 2487-90-3 | 122.22 | ppm | 4.99 | C3H10O3Si | L | -115.0000000000 |  | 76.0000000000 | 25 | 0.860 @ 20°C |  | 0.50 | 0.83 | 2.5 |  | ppm
2943 | Trimethoxysilyl-1-propanethiol, 3-; (3-Mercaptopropyltrimethoxysilane) | 4420-74-0 | 196.37 | mg/m3 | 8.03 | C6.H16.03.S.Si | L |  |  |  |  | 1.015 |  | 2.2 | 24 | 150 |  | mg/m3
2944 | Trimethoxysilyl)-1-propanamine, 3-( | 13822-56-5 | 179.29 | mg/m3 | 7.33 | C6.H17.N.O3.Si | L | [6 empty] | 9.0 | 99 | 600 |  | mg/m3
2945 | Trimethoxysilylpropyl methacrylate, 3-; (Silane A-174) | 2530-85-0 | 248.35 | mg/m3 | 10.15 | C10.H20.O5.Si | L |  | 190.0000000000 |  |  | 1.045 |  | 71 | 780 | 4700 |  | mg/m3
2946 | Trimethoxysilylpropyl) ethylenediamine, N-(3- | 1760-24-3 | 222.36 | mg/m3 | 9.09 | C8.H22.N2.O3.Si | L |  |  |  |  | 1.01 |  | 1.6 | 18 | 110 |  | mg/m3
2947 | Trimethoxyvinylsilane; (Vinyltrimethoxysilane; Silane, trimethoxyvinyl-) | 2768-02-7 | 148.23 | ppm | 6.06 | C5.H12.O3.Si | L |  | 123.0000000000 |  |  | 1.13 |  | 10 | 20 | 120 |  | ppm
2948 | Trimethyl borate | 121-43-7 | 103.92 | mg/m3 | 4.25 | C3.H9.B.O3 | L | -29.0000000000 | 68.0000000000 | 137.0000000000 | 25 | 0.92 @ 20°C |  | 18 | 200 | 1200 |  | mg/m3
2949 | Trimethyl phosphate; (TMP) | 512-56-1 | 140.07 | mg/m3 | 5.73 | C3H9O4P | L |  | 197.2000000000 |  |  | 1.97 @ 19.5°C |  | 2.5 | 28 | 170 |  | mg/m3
2950 | Trimethyl phosphite | 121-45-9 | 124.08 | ppm | 5.07 | C3H9O3P | L | -78.0000000000 |  |  |  | 1.046 |  | 6.1 | 61 | 310 |  | ppm
2951 | Trimethyl-1-pentene, 2,4,4-; (Diisobutylene) | 107-39-1 | 112.2144 | ppm | 4.59 | C8.H16 | L | -93.5000000000 | 101.4000000000 | 44.7000000000 | 25 | 0.715 @ 20°C | 8000 | 230 | 2500 | 15000 |  | ppm
2952 | Trimethyl-1,3-pentanediol monoisobutyrate, 2,2,4-; (Texanol) | 25265-77-4 | 216.32 | mg/m3 | 8.84 | C12H24O3 | [6 empty] | 6000 | 20 | 210 | 1300 |  | mg/m3
2953 | Trimethyl-2-hexene, 4,4,5- | 55702-61-9 | 126.24 | mg/m3 | 5.15 | (CH3)3-C6-H9 | [7 empty] | 30 | 330 | 2000 |  | mg/m3
2954 | Trimethyl-2-oxepanone (mixed isomers); (Hexanoic acid, 6-hydroxytrimethyl, epsilon-lactone) | 64047-30-9 | 156.22 | mg/m3 | 6.39 | C9.H16.O2 | [7 empty] | 13 | 140 | 850 |  | mg/m3
2955 | Trimethyl-2,5,8,11-tetraoxatetradecan-13-ol, 4,7,10- | 20324-34-9 | 264.36 | mg/m3 | 10.80 | C13.H28.O5 | [7 empty] | 30 | 330 | 2000 |  | mg/m3
2956 | Trimethyl-N'-(hydroxyethyl)-1,3-propanediamine, N,N,N'-; (2-((3-(Dimethylamino)propyl)methylamino)ethanol) | 82136-26-3 |  | mg/m3 | [9 empty] | 30 | 330 | 2000 |  | mg/m3
2957 | Trimethylacetic acid; (Pivalic acid) | 75-98-9 | 102.13 | mg/m3 | 4.18 | C5.H10.O2 | S |  | 163.8000000000 |  |  | 0.91 |  | 2.7 | 30 | 180 |  | mg/m3
2958 | Trimethylacetyl chloride; (Pivaloyl chloride) | 3282-30-2 | 120.58 | ppm | 4.93 | C5.H9.Cl.O | L |  | 107.0000000000 |  |  | 1.003 @ 20°C |  | 0.015 | 0.16 | 0.47 |  | ppm
2959 | Trimethylaluminum | 75-24-1 | 72.09 | mg/m3 | 2.95 | C3.H9.Al | S |  |  | 69.3000000000 | 60 | 0.752 |  | 11 | 120 | 710 |  | mg/m3
2960 | Trimethylamine | 75-50-3 | 59.11 | ppm | 2.42 | C3H9N | G | -117.1000000000 | 2.8700000000 | 750.0000000000 | 2.6 | 0.627 | 20000 | 8.0 | 120 | 380 |  | ppm
2961 | Trimethylaniline, 2,4,6- | 88-05-1 | 135.21 | mg/m3 | 5.53 | C9H13N | L | -5.0000000000 | 232.0000000000 |  |  | 0.96 |  | 0.26 | 2.9 | 10 |  | mg/m3
2962 | Trimethylbenzene, 1,2,3- | 526-73-8 | 120.19 | ppm | 4.91 | C9H12 | L | -25.4000000000 | 176.1200000000 | 0.7500000000 | 15 | 0.8944 @ 20°C | 8000 | 140 | 360 | 470 |  | ppm
2963 | Trimethylbenzene, 1,2,4-; (Pseudocumene) | 95-63-6 | 120.19 | ppm | 4.91 | C9H12 | L | -43.7700000000 | 169.3800000000 | 0.7500000000 | 11 | 0.8758 @ 20°C | 9000 | 140 | 360 | 470 |  | ppm
2964 | Trimethylchlorosilane | 75-77-4 | 108.642 | ppm | 4.44 | C3H9ClSi | L | -40.0000000000 | 57.0000000000 |  |  | 0.854 | 18000 | 1.8 | 22 | 100 |  | ppm
2965 | Trimethyldecane, all isomers; (includes 62238-01-1, 62108-23-0) | 62338-09-4 | 184.36 | mg/m3 | 7.52 | C13-H28 | L | [6 empty] | 600 | 6600 | 40000 |  | mg/m3
2966 | Trimethylgallium | 1445-79-0 | 114.83 | mg/m3 | 4.69 | C3.H9.Ga | L | -15.9000000000 | 55.7000000000 |  |  |  |  | 1.2 | 13 | 79 |  | mg/m3
2967 | Trimethylhexane, 2,2,5-; (Neononane) | 3522-94-9 | 128.25 | ppm | 5.24 | C9-H20 | L |  | 124.0000000000 |  |  | 0.7072 |  | 200 | 2200 | 13000 |  | ppm
2968 | Trimethyloctane, all isomers; (includes 62016-28-8, 62016-34-6, 62016-37-9, 54166-32-4) | 98060-52-7 | 156.31 | mg/m3 | 6.39 | C11-.H24 | G |  | 10.7000000000 | 760.0000000000 | 10.7 | 0.8711 |  | 600 | 6600 | 40000 |  | mg/m3
2969 | Trimethylolpropane ethoxylate | 50586-59-9 |  | mg/m3 |  | (C2.H4.O)n(C2.H4.O)n(C2.H4.O)n.C6.H14.O3 | L |  |  |  |  | 1.11 |  | 30 | 330 | 2000 |  | mg/m3
2970 | Trimethylolpropane phosphite | 824-11-3 | 162.12 | ppm | 6.63 | C6-H11-O3-P | S | 56.0000000000 | 200.0000000000 | 0.2000000000 | 25 |  |  | 0.035 | 0.38 | 0.42 |  | ppm
2971 | Trimethylphosphine | 594-09-2 | 76.08 | mg/m3 | 3.11 | (C.H3)3.P | L |  | 37.5000000000 |  |  | 0.735 |  | 12 | 130 | 790 |  | mg/m3
2972 | Trimethylpyridine, 2,4,6- | 108-75-8 | 121.18 | ppm | 4.95 | C8H11N | [7 empty] | 1.3 | 14 | 85 |  | ppm
2973 | Trimethylsilanol | 1066-40-6 | 90.2 | ppm | 3.68 | C3-H10-O-Si | [7 empty] | 2.1 | 23 | 140 |  | ppm
2974 | Trimethylsilylmethyllithium | 1822-00-0 | 94.2 | mg/m3 | 3.85 | (C.H3)3.Si.C.H2.Li | L | 13.9000000000 |  |  |  | 0.65 |  | 1.2 | 13 | 79 |  | mg/m3
2975 | Trimethyltin chloride; (Chlorotrimethylstannane) | 1066-45-1 | 199.27 | mg/m3 | 8.14 | Sn.C3H9Cl | S | 42.0000000000 |  | 3.0000000000 | 25 |  |  | 0.038 | 0.42 | 2.5 |  | mg/m3
2976 | Trimethyltriheptylamine, 6,6',6''-; (Triisooctylamine) | 2757-28-0 | 353.7 | mg/m3 | 14.46 | C24H51N | [7 empty] | 4.0 | 44 | 260 |  | mg/m3
2977 | Trinitrobenzene, 1,3,5- | 99-35-4 | 213.1 | mg/m3 | 8.71 | C6H3N3O6 | S | 122.9000000000 | 315.0000000000 |  | 25 | 1.4475 @ 152°C |  | 1.5 | 16 | 54 |  | mg/m3
2978 | Trinitrochlorobenzene; (Picryl chloride) | 28260-61-9 | 247.55 | mg/m3 | 10.12 | C6H2ClN3O6 | S | [6 empty] | 1.2 | 13 | 79 |  | mg/m3
2979 | Trinitrophenylmethylnitramine, 2,4,6-; (Tetryl) | 479-45-8 | 287.14 | mg/m3 | 11.74 | C7H5N5O8 | S |  |  |  |  | 1.57 @ 19°C |  | 1.5 | 200 | 1300 |  | mg/m3
2980 | Trinitrotoluene, 2,4,6- | 118-96-7 | 227.13 | mg/m3 | 9.28 | C7H5N3O6 | S | 82.0000000000 |  |  |  | 1.654 |  | 0.20 | 83 | 500 |  | mg/m3
2981 | Trioctylamine; (N,N-Dioctyl-1-octanamine) | 1116-76-3 | 353.7 | mg/m3 | 14.46 | C24H51N | L |  |  |  |  | 0.809 |  | 6.0 | 66 | 400 |  | mg/m3
2982 | Trioctylphosphine; (Tri-n-octylphosphine) | 4731-53-7 | 370.6 | mg/m3 | 15.15 | C24.H51.P | S | [6 empty] | 0.11 | 1.2 | 7.2 |  | mg/m3
2983 | Tripentaerythritol | 78-24-0 | 372.41 | mg/m3 | 15.22 | C15.H32.O10 | S | [6 empty] | 30 | 330 | 2000 |  | mg/m3
2984 | Triphenyl phosphate | 115-86-6 | 326.3 | mg/m3 | 13.34 | C18H15O4P | S |  |  | 1.0000000000 | 193.5 | 1.268 @ 60°C |  | 20 | 170 | 1000 |  | mg/m3
2985 | Triphenyl phosphite | 101-02-0 | 310.3 | mg/m3 | 12.68 | C18.H15.O3.P | S |  |  |  |  | 1.184 |  | 1.3 | 15 | 88 |  | mg/m3
2986 | Triphenylborane | 960-71-4 | 242.14 | mg/m3 | 9.90 | C18.H15.B | S | 142.0000000000 | [5 empty] | 0.59 | 6.5 | 39 |  | mg/m3
2987 | Triphenylethoxysilane | 1516-80-9 | 304.5 | mg/m3 | 12.44 | C20.H20.O.Si | S |  | 344.0000000000 |  |  |  |  | 12 | 130 | 790 |  | mg/m3
2988 | Triphenylolmethane triglycidyl ether | 66072-38-6 | 460.5 | mg/m3 | 18.82 | C28.H28.O6 | S | [6 empty] | 30 | 330 | 2000 |  | mg/m3
2989 | Triphenylphosphine | 603-35-0 | 262.3 | ppm | 10.72 | C18.H15.P | S | 79.0000000000 |  |  |  | 1.194 |  | 0.37 | 8.3 | 50 |  | ppm
2990 | Triphenyltin chloride; (Chlorotriphenylstannane) | 639-58-7 | 385.47 | mg/m3 | 15.75 | Sn.ClC18H15 | S | 106.0000000000 | [5 empty] | 0.65 | 20 | 38 |  | mg/m3
2991 | Tripotassium (2-hydroxyethyl)ethylenediaminetriacetate; (Tripotassium HEDTA) | 62029-50-9 | 392.53 | mg/m3 | 16.17 | K3-C10-H18-N2-O7 | S | [6 empty] | 30 | 330 | 2000 |  | mg/m3
2992 | Tripotassium arsenate | 13464-36-3 | 256.21 | mg/m3 | 10.47 | 3K-As-O4 | S |  |  |  |  | 2.8 |  | 0.10 | 57 | 340 |  | mg/m3
2993 | Tripropyl phosphate; (TPP) | 513-08-6 | 224.23 | ppm | 9.16 | C9.H21.O4.P | L |  |  |  |  | 1.012 |  | 2.0 | 21 | 125 |  | ppm
2994 | Tripropylamine | 102-69-2 | 143.27 | mg/m3 | 5.86 | C9.H21.N | L |  | 156.0000000000 | 1.5100000000 | 25 | 0.7558 @ 20°C | 7000 | 4.0 | 37 | 220 |  | mg/m3
2995 | Tripropylene glycol methyl ether | 25498-49-1 | 206.32 | mg/m3 | 8.43 | C10.H22.O4 | L | -78.8900000000 | 242.4000000000 |  |  | 0.965 |  | 9.6 | 110 | 630 |  | mg/m3
2996 | Tripropylene glycol monomethyl ether; (1-(2-(2-Methoxy-1-methylethoxy)-1-methylethoxy)-2-propanol) | 20324-33-8 | 206.28 | mg/m3 | 8.43 | C10-H22-O4 | L |  | 243.0000000000 |  |  | 0.967 |  | 9.7 | 110 | 640 |  | mg/m3
2997 | Tripropylene glycol; (((1-Methyl-1,2-ethanediyl)bis(oxy))bispropanol) | 24800-44-0 | 192.26 | mg/m3 | 7.86 | C9.H20.O4 | L |  | 267.0000000000 | 1.0000000000 | 96 | 1.023 | 8000 | 9.0 | 99 | 590 |  | mg/m3
2998 | Tris hydrochloride; (Trizma hydrochloride; Tris(hydroxymethyl) aminomethane hydrochloride) | 1185-53-1 | 157.59 | mg/m3 | 6.44 | N.H2.C(C.H2.O.H)3.H.Cl | S | [6 empty] | 18 | 190 | 1200 |  | mg/m3
2999 | Tris-hydroxymethylaminomethane; (THAM) | 77-86-1 | 121.14 | mg/m3 | 4.95 | C4H11NO3 | S | [6 empty] | 18 | 190 | 1200 |  | mg/m3
3000 | Tris((hydroxymethyl)methylamino)propane-1-sulphonic acid, 3- | 29915-38-6 | 243.28 | mg/m3 | 9.94 | C7.H17.N.O6.S | S | [6 empty] | 30 | 330 | 2000 |  | mg/m3
3001 | Tris(2-aminoethyl)amine | 4097-89-6 | 146.28 | mg/m3 | 5.98 | C6.H18.N4 | [7 empty] | 0.74 | 8.1 | 49 |  | mg/m3
3002 | Tris(2-chloroethyl) phosphate; (2-Chloroethanol phosphate) | 115-96-8 | 285.5 | mg/m3 | 11.67 | C6.H12.Cl3.O4.P | L | -55.0000000000 | 330.0000000000 |  |  | 1.39 |  | 3.7 | 41 | 240 |  | mg/m3
3003 | Tris(2-chloroethyl)amine; (Nitrogen mustard-3) | 555-77-1 | 204.57 | mg/m3 | 8.36 | C6H12Cl3N | L | -4.0000000000 |  |  |  | 1.2347 |  | 0.002 | 0.022 | 0.37 |  | mg/m3
3004 | Tris(dimethylaminomethyl)phenol, 2,4,6- | 90-72-2 | 265.45 | mg/m3 | 10.85 | C15H27N3O | [7 empty] | 0.60 | 6.6 | 40 |  | mg/m3
3005 | Trisodium arsenate | 13464-38-5 | 207.889 | mg/m3 | 8.50 | 3Na-As-O4 or 3Na-As-(OH)3 | S | [6 empty] | 3.5 | 38 | 230 |  | mg/m3
3006 | Trisodium arsenate, heptahydrate; (Arsenic(V) acid, trisodium salt, heptahydrate (1:3:7)) | 64070-83-3 | 334.03 | mg/m3 | 13.65 | AsO4.3Na.7H2O | [7 empty] | 3.5 | 38 | 230 |  | mg/m3
3007 | Trisodium citrate | 68-04-2 | 258.07 | mg/m3 | 10.55 | 3Na-C6-H5-O7 | S | [6 empty] | 9.3 | 100 | 610 |  | mg/m3
3008 | Trisodium N-hydroxyethylethylenediaminetriacetate; (Trisodium N-(2-hydroxyethyl)ethylenediaminetriacetate) | 139-89-9 | 344.2 | mg/m3 | 14.07 | C10-H18-N2-O7.3Na | S | 288.0000000000 |  |  |  | 1.285 |  | 12 | 130 | 790 |  | mg/m3
3009 | Tungsten | 7440-33-7 | 183.84 | mg/m3 | 7.51 | W | S | 3422.0000000000 | 5555.0000000000 |  | 3204 | 19.3 |  | 10 | 87 | 520 |  | mg/m3
3010 | Tungsten boride | 12007-09-9 | 194.65 | mg/m3 | 7.96 | W.B | S |  |  |  |  | 15.2 |  | 11 | 120 | 730 |  | mg/m3
3011 | Tungsten carbide | 12070-12-1 | 195.9 | mg/m3 | 8.01 | W.C | S | 2785.0000000000 |  |  |  | 15.6 |  | 11 | 120 | 700 |  | mg/m3
3012 | Tungsten hexafluoride | 7783-82-6 | 297.83 | ppm | 12.17 | F6W | G | 2.3000000000 | 17.5000000000 |  |  | 13.069 |  | 1.0 | 24 | 44 |  | ppm
3013 | Tungsten trioxide; (Tungsten(VI) oxide) | 1314-35-8 | 231.84 | mg/m3 | 9.48 | O3.W | S | 1473.0000000000 |  |  |  | 7.2 |  | 13 | 420 | 2500 |  | mg/m3
3014 | Tungsten(IV) chloride; (Tungsten tetrachloride) | 13470-13-8 | 325.6 | ppm | 13.31 | W.Cl4 | S | [6 empty] | 1.8 | 22 | 100 |  | ppm
3015 | Tungsten(IV) oxide | 12036-22-5 | 215.84 | mg/m3 | 8.82 | O2W | S |  |  |  |  | 10.8 |  | 12 | 390 | 2300 |  | mg/m3
3016 | Tungstic acid | 7783-03-1 | 249.8534 | mg/m3 | 10.21 | W-H2-O4 | S |  |  |  |  | 5.5 |  | 14 | 150 | 900 |  | mg/m3
3017 | Tungstosilicic acid | 11130-20-4 | 2878.2931 | mg/m3 | 117.64 | 4H.O40.Si.W12 | S | [6 empty] | 3.9 | 43 | 260 |  | mg/m3
3018 | Turpentine, (Alpha and beta pinene, 80-56-8) | 8006-64-2 | 136 | ppm | 5.72 | C10.H16 approx | L | -55.0000000000 |  |  |  | 0.854-0.868 |  | 10 | 55 | 800 |  | ppm
3019 | Undecane | 1120-21-4 | 156.35 | ppm | 6.39 | C11H24 | L | -25.7500000000 | 195.6000000000 |  |  | 0.7402 |  | 0.37 | 4.1 | 25 |  | ppm
3020 | Undecanone, 2-; (Methyl nonyl ketone) | 112-12-9 | 170.29 | mg/m3 | 6.96 | C11-H22-O | L | 12.0000000000 | 223.0000000000 |  |  | 0.829 @ 30°C |  | 15 | 170 | 990 |  | mg/m3
3021 | Uranium | 7440-61-1 | 238.0289 | mg/m3 | 9.73 | U | S | 1135.0000000000 | 4131.0000000000 |  | 2052 | 19.1 |  | 0.60 | 5.0 | 30 |  | mg/m3
3022 | Uranium dioxide; (Uranium(IV) oxide) | 1344-57-6 | 270.03 | mg/m3 | 11.04 | O2U | S | 2875.0000000000 | [5 empty] | 0.68 | 10ₑ | 30ₑ |  | mg/m3
3023 | Uranium hexafluoride; (Uranium fluoride) | 7783-81-5 | 352.02 | mg/m3 | 14.39 | F6U | S |  |  | 115.0000000000 | 25 | 5.09 |  | 3.6 | 9.6 | 36 |  | mg/m3
3024 | Uranium hydride; (Uranium(III) hydride) | 13598-56-6 | 241.05 | mg/m3 | 9.85 | H3U | S |  |  |  |  | 11.1 |  | 0.61 | 5 | 30 |  | mg/m3
3025 | Uranium oxide; (Triuranium octaoxide) | 1344-59-8 | 842.08 | mg/m3 | 34.42 | O8U3 | S |  |  |  |  | 8.38 |  | 0.71 | 10ₑ | 50ₑ |  | mg/m3
3026 | Uranium telluride | 12138-37-3 | 493.2 | mg/m3 | 20.16 | Te2U | S | [6 empty] | 1.2 | 10 | 62 |  | mg/m3
3027 | Uranium telluride (U3Te4) | 12138-37-3a | 1224.08 | mg/m3 | 50.03 | Te4U3 | S | [6 empty] | 1.0 | 8.6 | 51 |  | mg/m3
3028 | Uranium trioxide | 1344-58-7 | 286.0272 | mg/m3 | 11.69 | U.O3 | S |  |  |  |  | 7.3 |  | 0.045 | 0.5 | 3.0 |  | mg/m3
3029 | Uranyl acetate; (Uranium oxyacetate) | 541-09-3 | 390.13 | mg/m3 | 15.86 | C4H6O6U | S |  |  |  |  | 2.893 |  | 0.98 | 5.5 | 33 |  | mg/m3
3030 | Uranyl fluoride; (Uranium oxyfluoride) | 13536-84-0 | 308.025 | mg/m3 | 12.59 | U.O2.F2 | S |  |  |  |  | 6.37 |  | 0.78 | 4.3 | 26 |  | mg/m3
3031 | Uranyl hydroxide (includes liquids) | 13470-18-3a | 304.0423 | mg/m3 | 12.43 | U.O2.(OH)2 | S | [6 empty] | 0.77 | 4.3 | 26 |  | mg/m3
3032 | Uranyl nitrate (solid); (Bis(nitrato-O,O')dioxouranium) | 10102-06-4 | 394.02 | mg/m3 | 16.10 | N2.O8.U | S | 60.2000000000 | 118.0000000000 |  |  | 2.81 |  | 0.99 | 5.5 | 33 |  | mg/m3
3033 | Uranyl nitrate (yellow salt) | 36478-76-9 | 394.04 | mg/m3 | 16.10 | N2O8U | S | 60.2000000000 | 118.0000000000 |  |  | 2.807 |  | 0.99 | 5.5 | 33 |  | mg/m3
3034 | Uranyl nitrate hexahydrate | 13520-83-7 | 502.129 | mg/m3 | 20.52 | N2.O8.U.6(H2.O) | 6 | 60.2000000000 | 118.0000000000 |  |  | 2.807 @ 13°C |  | 1.3 | 7.0 | 42 |  | mg/m3
3035 | Uranyl nitrite (liquids) | z-0087 | 362.0364 | mg/m3 | 14.80 | U.O2.(N.O2)2 | L | [6 empty] | 0.91 | 5.1 | 30 |  | mg/m3
3036 | Urea | 57-13-6 | 60.056 | mg/m3 | 2.46 | CH4N2O | S | 132.7000000000 |  |  |  | 1.335 |  | 30 | 280 | 1700 |  | mg/m3
3037 | Urea peroxide; (Urea hydrogen peroxide) | 124-43-6 | 94.07 | mg/m3 | 3.85 | C.H4.N2.O.H2.O2 | S |  |  |  |  | 0.8 @ 20°C |  | 1.2 | 13 | 79 |  | mg/m3
3038 | Urea), N,N''-(4-methyl-1,3-phenylene)bis(N',N'-dimethyl- | 17526-94-2 | 264.32 | mg/m3 | 10.80 | C13.H20.N4.O2 | S | [6 empty] | 12 | 130 | 790 |  | mg/m3
3039 | Urethane; (Carbamic acid, ethyl ester; Ethyl carbamate) | 51-79-6 | 89.09 | mg/m3 | 3.64 | C.H3.C.H2.O.C.O.N.H2 | S | 49.0000000000 |  | 0.3600000000 | 25 | 1.107 |  | 0.0060 | 60 | 360 |  | mg/m3
3040 | Valeric acid; (n-Pentanoic acid) | 109-52-4 | 102.15 | mg/m3 | 4.18 | C5.H10.O2 | L |  | 186.4000000000 | 0.1960000000 | 25 | 0.940 @ 20°C | 16000 | 15 | 24 | 140 |  | mg/m3
3041 | Valinomycin | 2001-95-8 | 1111.3 | mg/m3 | 45.43 | C54.H90.N6.O18 | S | 187.0000000000 |  | 0.0000100000 | 25 |  |  | 0.012 | 0.13 | 0.79 |  | mg/m3
3042 | Vanadium | 7440-62-2 | 50.94 | mg/m3 | 2.08 | V | S | 1910.0000000000 | 3407.0000000000 |  | 1828 | 6 |  | 0.045 | 0.50 | 35 |  | mg/m3
3043 | Vanadium pentoxide; (Vanadium(V) oxide) | 1314-62-1 | 181.88 | mg/m3 | 7.43 | O5V2 | S | 681.0000000000 | 1750.0000000000 |  |  | 3.35 |  | 0.045 | 0.50 | 62 |  | mg/m3
3044 | Vanadium sulfate | 13566-06-8 | 147.01 | mg/m3 | 6.01 | VSO4 | S | [6 empty] | 0.073 | 0.81 | 100 |  | mg/m3
3045 | Vanadium tetrachloride | 7632-51-1 | 192.74 | mg/m3 | 7.88 | V.Cl4 | L | -25.7000000000 | 148.0000000000 | 7.6300000000 | 25 | 1.816 @ 20°C |  | 0.096 | 1.1 | 32 |  | mg/m3
3046 | Vanadium trioxide | 1314-34-7 | 149.88 | mg/m3 | 6.13 | V2.O3 | S |  |  |  |  | 4.87 @ 18°C |  | 0.037 | 0.41 | 110 |  | mg/m3
3047 | Vanadium, trichlorooxo- | 7727-18-6 | 176.32 | mg/m3 | 7.08 | V.Cl.O3 | L |  | 126.7000000000 | 19.3000000000 | 25 | 1.829 |  | 0.088 | 0.99 | 28 |  | mg/m3
3048 | Vanadium(II) sulfate heptahydrate | 36907-42-3 | 273.112 | mg/m3 | 11.16 | V.S.O4.7(H2.O) | S | [6 empty] | 0.14 | 1.5 | 190 |  | mg/m3
3049 | Vanadium(III) sulfate | 13701-70-7 | 390.07 | mg/m3 | 15.94 | V2.(S.O4)3 | S | [6 empty] | 0.097 | 1.1 | 130 |  | mg/m3
3050 | Vanadyl sulfate pentahydrate; (Vanadium(IV) sulfate oxide hydrate) | 12439-96-2 | 253.08 | mg/m3 | 10.34 | V.S.O5.5(H2.O) | S | [6 empty] | 0.13 | 1.4 | 89 |  | mg/m3
3051 | Vanadyl sulfate; (Oxysulfatovanadium) | 27774-13-6 | 163.01 | mg/m3 | 6.66 | O5SV | S | [6 empty] | 0.081 | 0.90 | 110 |  | mg/m3
3052 | Veratraldehyde | 120-14-9 | 166.17 | mg/m3 | 6.79 | C9.H10.O3 | S |  | 281.0000000000 |  |  |  |  | 6.0 | 66 | 400 |  | mg/m3
3053 | Vermiculite, exfoliated | 1318-00-9 | 288.28 | mg/m3 | 11.78 | Al.Fe.4(H2.O).H-O.Mg.O3-Si.O | S |  |  |  |  | 2.6 |  | 43 | 470 | 2800 |  | mg/m3
3054 | Vinyl 2-chloroethylsulfide; (2-Chloroethylthio ethene) | 81142-02-1 | 122.62 | mg/m3 | 4.48 | C4.H7.Cl.S |  |  |  | 5.8000000000 | 25 |  |  | 0.034 | 0.38 | 2.3 |  | mg/m3
3055 | Vinyl acetate | 108-05-4 | 86.09 | ppm | 3.52 | C4H6O2 | L | -93.2000000000 | 72.8000000000 | 75.0000000000 | 16.2 | 0.9256 | 26000 | 6.7 | 36 | 180 |  | ppm
3056 | Vinyl acetate-vinyl chloride copolymer; (Acetic acid, vinyl ester, polymer with chloroethylene) | 9003-22-9 | 148.59 | mg/m3 |  | (C6H9ClO2)x | S | [6 empty] | 120 | 1300 | 7900 |  | mg/m3
3057 | Vinyl acrylic resin; (Vinyl acetate, polymer with n-butyl acrylate) | 25067-01-0 | 214.26 | mg/m3 |  | (C11H18O4)x | S | [6 empty] | 30 | 330 | 2000 |  | mg/m3
3058 | Vinyl bromide; (Bromoethylene) | 593-60-2 | 106.95 | ppm | 4.37 | C2H3Br | L or G | -139.5400000000 | 15.8000000000 | 750.0000000000 | 15.4 | 1.4933 @ 20°C | 90000 | 39 | 430 | 2600 |  | ppm
3059 | Vinyl chloride | 75-01-4 | 62.5 | ppm | 2.55 | C2H3Cl | G | -153.8400000000 | -13.8000000000 | 750.0000000000 | -14.1 | 0.9106 @ 20°C | 38000 | 250 | 1200 | 4800 |  | ppm
3060 | Vinyl ethyl ether; (Ethoxy ethene) | 109-92-2 | 72.11 | ppm | 2.95 | C4.H8.O | L | -115.0000000000 | 35.6000000000 | 428.0000000000 | 20 | 0.754 | 17000 | 10 | 110 | 690 |  | ppm
3061 | Vinyl fluoride | 75-02-5 | 46.04 | ppm | 1.88 | C2H3F | G | -160.5000000000 | -72.0000000000 | 750.0000000000 | -72.2 | 0.636 @ 21°C (Liquid) | 26000 | 3.0 | 5.0 | 37000 |  | ppm
3062 | Vinyl sulfoxide | 1115-15-7 | 102.16 | mg/m3 | 4.18 | C4.H6.O.S | L |  |  | 1.6000000000 | 25 | 1.079 @ 20°C |  | 0.40 | 4.4 | 26 |  | mg/m3
3063 | Vinyl terminated dimethylsiloxane-diphenylsiloxane copolymer | 68951-96-2 |  | mg/m3 | 380.10 |  | S |  |  |  |  | 1.036 |  | 120 | 1300 | 7900 |  | mg/m3
3064 | Vinyl trichlorosilane | 75-94-5 | 161.49 | ppm | 6.60 | C2.H3.Cl3.Si | L fum | -95.0000000000 | 91.5000000000 | 65.9000000000 | 25 | 1.2426 @ 20°C | 30000 | 0.60 | 7.3 | 33 |  | ppm
3065 | Vinyl-2-pyrrolidinone, 1- | 88-12-0 | 111.14 | mg/m3 | 4.54 | C6.H9.N.O | L |  |  | 0.0000000000 | 25 | 1.04 |  | 0.094 | 24 | 140 |  | mg/m3
3066 | Vinylbenzylchloride; (4-Vinylbenzyl chloride) | 1592-20-7 | 152.62 | mg/m3 | 6.24 | C9.H9.Cl | L |  | 229.0000000000 | 1.0000000000 | 56.1 | 1.083 |  | 1.2 | 13 | 79 |  | mg/m3
3067 | Vinylcyclohexene, 4-; (Cyclohexenylethylene) | 100-40-3 | 108.1828 | mg/m3 | 4.42 | C8.H12 | L | -101.0000000000 |  | 25.8000000000 | 38 | 0.8229 | 10000 | 0.80 | 77 | 460 |  | mg/m3
3068 | Vinylformamide, N- | 13162-05-5 | 71.08 | mg/m3 | 2.91 | C3.H5.N.O | L |  | 210.0000000000 | 0.1000000000 | 25 | 1.014 |  | 3.0 | 33 | 200 |  | mg/m3
3069 | Vinylidene chloride; (1,1-Dichloroethylene) | 75-35-4 | 96.94 | ppm | 3.96 | C2H2Cl2 | L | -122.5600000000 | 31.6000000000 | 750.0000000000 | 31.2 | 1.213 @ 20°C | 65000 | 5.0 | 500 | 1000 |  | ppm
3070 | Vinylidene fluoride; (1,1-Difluoroethene) | 75-38-7 | 64.03 | mg/m3 | 2.62 | C2.H2.F2 | G | -144.0000000000 |  |  |  |  | 55000 | 160 | 1800 | 11000 |  | mg/m3
3071 | Vinylmagnesium bromide | 1826-67-1 | 131.25 | mg/m3 | 5.36 | C2.H3.Br.Mg | L |  |  |  |  | 0.98 |  | 1.2 | 13 | 79 |  | mg/m3
3072 | Vinylpyrrolidone/vinyl acetate copolymer | 25086-89-9 | 197.23 | mg/m3 | 2043.57 | (C9.H9.N.O.C4.H6.O2)x | S |  |  |  |  | 1.27 |  | 1.9 | 21 | 120 |  | mg/m3
3073 | Viscumin; (Mistletoe lectin) | 83590-17-4 | 101.1039 | mg/m3 |  | [Unspecified] | S | [6 empty] | 0.00077 | 0.0085 | 0.051 |  | mg/m3
3074 | Volkensin | 91933-11-8 |  | mg/m3 | 23.90 | C33H44O9 | S | [6 empty] | 1.9E-06 | 2.1E-05 | 1.3E-04 |  | mg/m3
3075 | Warfarin | 81-81-2 | 308.3 | mg/m3 | 12.60 | C19H16O4 | S | 161.0000000000 | 356.0000000000 | 0.0000100000 | 25 |  |  | 0.16 | 20 | 350 |  | mg/m3
3076 | Warfarin sodium | 129-06-6 | 330.3 | mg/m3 | 13.50 | C19H15O4.Na | S |  |  | 0.0000100000 | 25 |  |  | 0.16 | 9.0 | 83 |  | mg/m3
3077 | Xenon | 7440-63-3 | 131.29 | ppm | 5.37 | Xe | G | -112.0000000000 | -107.0000000000 |  |  | 3.52 @ 109°C |  | 65000 | 230000 | 400000 |  | ppm
3078 | Xylene, m- (includes o- (95-47-6) and p- (106-42-3) isomers) | 108-38-3 | 106.17 | ppm | 4.34 | C8H10 | L | -47.8000000000 | 139.0700000000 | 7.5000000000 | 23.4 | 0.8598 | 11000 | 130 | 920 | 2500 |  | ppm
3079 | Xylenes | 1330-20-7 | 106.17 | ppm | 4.34 | C8H10 | L |  |  |  | 20 | 0.86 @ 20°C | 9000 | 130 | 920 | 2500 |  | ppm
3080 | Xylenol orange tetrasodium salt | 3618-43-7 | 760.59 | mg/m3 | 31.25 | C31H32N2Na4O13S | S powd | [6 empty] | 30 | 330 | 2000 |  | mg/m3
3081 | Xylidine | 1300-73-8 | 121.2 | ppm | 4.95 | C8H11N | L | -36.0000000000 |  |  |  | .97-.99 no temp |  | 1.5 | 25 | 150 |  | ppm
3082 | Xylylene dichloride | 28347-13-9 | 175.05 | mg/m3 | 7.15 | C8H8Cl2 | S |  | 239.0000000000 | 0.0200000000 | 25 | 1.202 |  | 0.18 | 2.0 | 8.8 |  | mg/m3
3083 | Ytterbium fluoride | 13760-80-0 | 230.04 | mg/m3 | 9.40 | F3Yb | S | 1157.0000000000 | 2200.0000000000 |  |  |  |  | 30 | 340 | 2000 |  | mg/m3
3084 | Ytterbium oxide | 1314-37-0 | 394.1 | mg/m3 | 16.11 | Yb2-O3 | S | 2435.0000000000 |  |  |  | 9.2 |  | 12 | 130 | 790 |  | mg/m3
3085 | Yttrium | 7440-65-5 | 88.91 | mg/m3 | 3.63 | Y | S | 1522.0000000000 | 3345.0000000000 |  | 1610.1 | 4.47 |  | 3.0 | 83 | 500 |  | mg/m3
3086 | Yttrium chloride, hexahydrate | 10025-94-2 | 303.35 | mg/m3 | 12.40 | Y.Cl3-6(H2.O) | S | [6 empty] | 0.52 | 5.7 | 34 |  | mg/m3
3087 | Yttrium oxide | 12036-00-9 | 104.905 | mg/m3 | 4.29 | OY | S | [6 empty] | 7.6 | 15 | 91 |  | mg/m3
3088 | Yttrium trioxide | 1314-36-9 | 225.81 | mg/m3 | 9.23 | Y2-O3 | S | 2410.0000000000 |  |  |  | 4.84 |  | 2.5 | 15 | 91 |  | mg/m3
3089 | Zeolites, CaA | 68989-20-8 |  | mg/m3 |  |  | S | [6 empty] | 63 | 700 | 4200 |  | mg/m3
3090 | Zeolites, KA | 68989-21-9 |  | mg/m3 |  | KnNa12-n[(AlO2)12(SiO2)12] · xH2O | S | [6 empty] | 63 | 700 | 4200 |  | mg/m3
3091 | Zeolites, NaA | 68989-22-0 |  | mg/m3 |  |  | S | [6 empty] | 63 | 700 | 4200 |  | mg/m3
3092 | Zeolites, NaX | 68989-23-1 |  | mg/m3 |  |  | S | [6 empty] | 63 | 700 | 4200 |  | mg/m3
3093 | Zinc | 7440-66-6 | 65.41 | mg/m3 | 2.67 | Zn | S | 419.5300000000 | 907.0000000000 |  | 337 | 7.134 |  | 0.3 | 40 | 240 |  | mg/m3
3094 | Zinc acetate | 557-34-6 | 183.5 | mg/m3 | 7.50 | C4H6O4Zn | S | 237.0000000000 |  |  |  | 1.735 |  | 7.5 | 83 | 500 |  | mg/m3
3095 | Zinc acetate dihydrate | 5970-45-6 | 219.5 | mg/m3 | 8.97 | Zn.C4.H6.O4.2 H2O | S | 237.0000000000 |  |  |  | 1.735 |  | 2.4 | 26 | 160 |  | mg/m3
3096 | Zinc bromide | 7699-45-8 | 225.2 | mg/m3 | 9.20 | ZnBr2 | S | 394.0000000000 | 697.0000000000 |  |  | 4.3 |  | 2.1 | 23 | 140 |  | mg/m3
3097 | Zinc carbonate | 3486-35-9 | 125.4 | mg/m3 | 5.12 | Zn.CO3 | S |  |  |  |  | 4.4 |  | 7.7 | 84 | 510 |  | mg/m3
3098 | Zinc carbonate hydroxide | 5263-02-5 | 548.96 | mg/m3 | 5.82 | Zn.C.O3.OH | [7 empty] | 6.7 | 74 | 440 |  | mg/m3
3099 | Zinc chloride | 7646-85-7 | 136.3 | mg/m3 | 5.57 | Cl2Zn | S | 290.0000000000 | 732.0000000000 | 1.0000000000 | 428 | 2.91 |  | 2.0 | 12 | 69 |  | mg/m3
3100 | Zinc chromate; (Pigment yellow) | 13530-65-9 | 181.4 | mg/m3 | 7.41 | CrO4Zn | S | 316.0000000000 |  |  |  | 3.4 |  | 0.052 | 1.4 | 8.6 |  | mg/m3
3101 | Zinc cyanide | 557-21-1 | 117.4 | mg/m3 | 4.80 | (CN)2.Zn | S |  |  |  |  | 1.852 |  | 0.040 | 0.44 | 2.6 |  | mg/m3
3102 | Zinc fluoride | 7783-49-5 | 103.4 | mg/m3 | 4.22 | F2Zn | S | 872.0000000000 | 1500.0000000000 | 1.0000000000 | 970 | 5.0025 |  | 20 | 230 | 1400 |  | mg/m3
3103 | Zinc hydroxide | 20427-58-1 | 99.4 | mg/m3 | 4.06 | H2O2Zn | S | [6 empty] | 6.1 | 67 | 400 |  | mg/m3
3104 | Zinc nitrate | 7779-88-6 | 189.4 | mg/m3 | 7.74 | N2O6Zn | S | 42.5000000000 |  |  |  | 2.065 @ 14°C |  | 12 | 46 | 280 |  | mg/m3
3105 | Zinc nitrate hexahydrate | 10196-18-6 | 297.5 | mg/m3 | 12.16 | H12N2O12Zn | S |  |  |  |  | 2.067 |  | 18 | 39 | 240 |  | mg/m3
3106 | Zinc nitrite | 10102-02-0 | 157.4 | mg/m3 | 6.43 | N2O4Zn | S | [6 empty] | 9.6 | 46 | 280 |  | mg/m3
3107 | Zinc oxide | 1314-13-2 | 81.4 | mg/m3 | 3.33 | OZn | S | 1974.0000000000 |  |  |  | 5.6 |  | 10 | 15 | 2500 |  | mg/m3
3108 | Zinc perchlorate | 13637-61-1 | 264.3 | mg/m3 | 10.88 | Zn.2(Cl.H.O4) | S | [6 empty] | 3.0 | 28 | 170 |  | mg/m3
3109 | Zinc phenolsulfonate; (Zinc p-hydroxybenzenesulfonate) | 127-82-2 | 411.7 | mg/m3 | 16.91 | Zn.C12H12O8S2 | S | [6 empty] | 5.4 | 59 | 360 |  | mg/m3
3110 | Zinc phosphate (3:2) | 7779-90-0 | 386.1 | mg/m3 | 15.78 | Zn3-(P-O4)2 | S | 900.0000000000 |  |  |  | 4 |  | 1.8 | 20 | 120 |  | mg/m3
3111 | Zinc phosphide | 1314-84-7 | 258.1 | mg/m3 | 10.55 | P2Zn3 | S | 420.0000000000 | 1100.0000000000 | 0.0000001000 | 25 | 4.55 @ 13°C |  | 1.0 | 11 | 19 |  | mg/m3
3112 | Zinc stearate | 557-05-1 | 632.3 | mg/m3 | 25.84 | C36H70O4Zn | S | 130.0000000000 |  |  |  | 1.095 |  | 20 | 900 | 5400 |  | mg/m3
3113 | Zinc sulfate | 7733-02-0 | 161.4 | mg/m3 | 6.60 | O4SZn | S |  |  |  |  | 3.74 @ 15°C |  | 9.9 | 30 | 180 |  | mg/m3
3114 | Zinc sulfate heptahydrate (1:1:7) | 7446-20-0 | 287.57 | mg/m3 | 11.75 | Zn.S.O4:7H2.O | S | 100.0000000000 |  |  |  | 1.97 |  | 18 | 42 | 250 |  | mg/m3
3115 | Zinc sulfide | 1314-98-3 | 97.44 | mg/m3 | 3.98 | SZn | S | 1700.0000000000 |  |  |  | 4.09 |  | 5.9 | 37 | 220 |  | mg/m3
3116 | Zirconium | 7440-67-7 | 91.22 | mg/m3 | 3.73 | Zr | S | 1854.7000000000 | 4409.0000000000 |  | 2366 | 6.52 |  | 10 | 83 | 500 |  | mg/m3
3117 | Zirconium boride | 12045-64-6 | 112.85 | mg/m3 | 4.61 | Zr-B2 | S | 3000.0000000000 | [5 empty] | 12 | 100 | 620 |  | mg/m3
3118 | Zirconium carbide | 12070-14-3 | 103.23 | mg/m3 | 4.71 | Zr.C2 | S |  | 5100.0000000000 |  |  | 6.73 |  | 11 | 94 | 570 |  | mg/m3
3119 | Zirconium chloride oxide octahydrate | 13520-92-8 | 322.24 | mg/m3 | 13.17 | Cl2H16O9Zr | S | [6 empty] | 35 | 180 | 1100 |  | mg/m3
3120 | Zirconium fluoride | 7783-64-4 | 167.22 | mg/m3 | 6.83 | Zr-F4 | V | [6 empty] | 17 | 180 | 1100 |  | mg/m3
3121 | Zirconium hydride | 7704-99-6 | 93.24 | mg/m3 | 3.81 | Zr.H2 | S |  |  |  |  | 5.6 |  | 10 | 85 | 510 |  | mg/m3
3122 | Zirconium hydroxide | 14475-63-9 | 159.254 | mg/m3 | 6.51 | H4O4Zr | S |  |  |  |  | 3.24 |  | 17 | 150 | 870 |  | mg/m3
3123 | Zirconium nitrate | 13746-89-9 | 339.24 | mg/m3 | 13.87 | N4O12Zr | S | [6 empty] | 0.10 | 1.1 | 6.8 |  | mg/m3
3124 | Zirconium nitride | 25658-42-8 | 105.2267 | mg/m3 | 4.30 | Zr-N | S | 2960.0000000000 |  |  |  | 7.09 |  | 12 | 97 | 580 |  | mg/m3
3125 | Zirconium nitrite | z-0088 | 275.25 | mg/m3 | 11.25 | (NO2)4Zr | S | [6 empty] | 0.10 | 1.1 | 6.8 |  | mg/m3
3126 | Zirconium oxide | 1314-23-4 | 123.22 | mg/m3 | 5.04 | O2Zr | S | [6 empty] | 14 | 110 | 680 |  | mg/m3
3127 | Zirconium oxynitrate hydrate | 14985-18-3 | 249.25 | mg/m3 | 10.22 | ZrO(NO3)x H2O | [7 empty] | 27 | 89 | 530 |  | mg/m3
3128 | Zirconium phosphide | 12037-80-8 | 122.2 | mg/m3 | 6.26 | Zr-P2 | S |  |  |  |  | 5.1 |  | 13 | 110 | 670 |  | mg/m3
3129 | Zirconium potassium fluoride; (Potassium fluorozirconate) | 16923-95-8 | 283.41 | mg/m3 | 11.58 | Zr.K2F6 | S |  |  |  |  | 3.48 |  | 0.16 | 1.8 | 11 |  | mg/m3
3130 | Zirconium silane | z-0089 | 147.391 | mg/m3 | 6.02 | Zr-Si2 | S | [6 empty] | 16 | 140 | 810 |  | mg/m3
3131 | Zirconium silicate; (Zirconium silicon oxide; Zircon) | 10101-52-7 | 187.3 | mg/m3 | 7.66 | Zr.H4.O4.Si | S | [6 empty] | 20 | 170 | 1000 |  | mg/m3
3132 | Zirconium Silicide | 12039-90-6 | 147.396 | mg/m3 |  | ZrSi2 | S | [6 empty] | 16 | 130 | 810 |  | mg/m3
3133 | Zirconium sulfate tetrahydrate | 7446-31-3 | 355.4 | mg/m3 | 14.53 | Zr.(SO4)2.4H2O | S |  |  |  |  | 3.22 @ 16°C |  | 39 | 140 | 870 |  | mg/m3
3134 | Zirconium tetrachloride; (zirconium chloride) | 10026-11-6 | 233 | mg/m3 | 9.52 | Cl4Zr | S |  | 331.0000000000 | 1.0000000000 | 190 | 2.8 |  | 26 | 56 | 330 |  | mg/m3
3135 | Zirconyl chloride; (Zirconium oxychloride) | 7699-43-6 | 178.12 | mg/m3 | 7.28 | Zr.Cl2.O | S |  | 210.0000000000 |  |  | 1.91 |  | 20 | 97 | 580 |  | mg/m3
3136 | Zirconyl nitrate; (Bis(nitrato-O)oxozirconium) | 13826-66-9 | 231.231 | mg/m3 | 9.45 | N2O7Zr | S | [6 empty] | 25 | 83 | 500 |  | mg/m3
3137 | Zonyl fsn fluorosurfactant | 65545-80-4 |  | mg/m3 |  | (C2.H4O)x(C.F2)y. .C2.H5.F.O | L |  | 80.0000000000 |  |  | 1.06 |  | 41 | 460 | 2700 |  | mg/m3
3138 | zzAcrylic latex | z-0090 |  | mg/m3 |  | [Unknown] | L | [6 empty] | 30 | 330 | 2000 |  | mg/m3
3139 | zzAlumination 301 | z-0091 |  | mg/m3 |  | [Unknown] | [7 empty] | 30 | 330 | 2000 |  | mg/m3
3140 | zzHydranal coulomat / AG | z-0092 |  | mg/m3 |  | [Unknown] | [7 empty] | 30 | 330 | 2000 |  | mg/m3
3141 | zzHydrocarbon polymer | z-0093 |  | mg/m3 |  | [Unknown] | S | [6 empty] | 30 | 330 | 2000 |  | mg/m3
3142 | zzHydrocount(R), LSC cocktail | z-0094 |  | ppm |  | [Unknown] | [7 empty] | 130 | 920 | 2500 |  | ppm
3143 | zzIconol(R) | z-0095 |  | mg/m3 |  | [Unknown] | [7 empty] | 30 | 330 | 2000 |  | mg/m3
3144 | zzMonophase- S | z-0097 |  | mg/m3 |  | [Unknown] | [7 empty] | 12 | 130 | 790 |  | mg/m3
3145 | zzMornar | z-0098 |  | mg/m3 |  | [Unknown] | [7 empty] | 30 | 330 | 2000 |  | mg/m3
3146 | zzOpti-Fluor; (Alkyl benzene blend, 3% tributylphosphate) | z-0099 |  | mg/m3 |  | Mixture | L? | [6 empty] | 1.2 | 13 | 79 |  | mg/m3
3147 | zzPropanol (-2) aluminum derivative | z-0101 |  | mg/m3 |  | [Unknown] | [7 empty] | 34 | 370 | 2200 |  | mg/m3
3148 | zzSicapent | z-0103 |  | mg/m3 |  | [Unknown] | [7 empty] | 30 | 330 | 2000 |  | mg/m3

## Rec TEELs
No. | Chemical Name | CASRN | PACs based on AEGLs, ERPGs, or TEELs |  |  | Source of PACs PAC-1, PAC-2, PAC-3 | Units
|  |  | PAC-1 | PAC-2 | PAC-3
1 | Abrin | 1393-62-0 | 0.0000011 | 0.000012 | 0.000070 |  | mg/m3
2 | Acenaphthene | 83-32-9 | 3.6 | 40 | 240 |  | mg/m3
3 | Acenaphthylene | 208-96-8 | 2.9 | 32 | 190 |  | mg/m3
4 | Acetaldehyde | 75-07-0 | 45 | 270 | 840 |  | ppm
5 | Acetamide | 60-35-5 | 7.3 | 230 | 1400 |  | mg/m3
6 | Acetanilide | 103-84-4 | 2.4 | 26 | 160 |  | mg/m3
7 | Acetic acid | 64-19-7 | 5.0 | 35 | 250 |  | ppm
8 | Acetic acid ethenyl ester, polymer with 1,1-bis(ethenyloxy) butane and ethenol | 27360-07-2 | 30 | 330 | 2000 |  | mg/m3
9 | Acetic acid, 2-propenyl ester | 591-87-7 | 0.42 | 4.6 | 28 |  | ppm
10 | Acetic acid, lithium salt | 546-89-4 | 3.2 | 36 | 210 |  | mg/m3
11 | Acetic acid, manganese(2+) salt, tetrahydrate | 6156-78-1 | 13 | 22 | 740 |  | mg/m3
12 | Acetic acid, manganese(II) salt (2:1) | 638-38-0 | 9.4 | 16 | 96 |  | mg/m3
13 | Acetic anhydride | 108-24-7 | 0.50 | 15 | 100 |  | ppm
14 | Acetone | 67-64-1 | 200 | 3200 | 5700 |  | ppm
15 | Acetone thiosemicarbazide | 1752-30-3 | 0.038 | 0.42 | 2.5 |  | mg/m3
16 | Acetone-d6 | 666-52-4 | 200 | 3200 | 5700 |  | ppm
17 | Acetonitrile | 75-05-8 | 13 | 50 | 150 |  | ppm
18 | Acetonitrile-d3 | 2206-26-0 | 13 | 50 | 150 |  | ppm
19 | Acetophenone | 98-86-2 | 30 | 330 | 2000 |  | ppm
20 | Acetoxytriphenylstannane | 900-95-8 | 0.69 | 20 | 28 |  | mg/m3
21 | Acetyl bromide | 506-96-7 | 0.82 | 9 | 54 |  | mg/m3
22 | Acetyl carbinol; (Acetol (1); 1-Hydroxy-2-propanone) | 116-09-6 | 6.0 | 66 | 400 |  | mg/m3
23 | Acetyl chloride | 75-36-5 | 5.0 | 30 | 180 |  | mg/m3
24 | Acetyl triethyl citrate | 77-89-4 | 21 | 230 | 1400 |  | mg/m3
25 | Acetylaminofluorene, 2- | 53-96-3 | 2.2 | 25 | 69 |  | mg/m3
26 | Acetylaminofluorenone, 2- | 3096-50-2 | 12 | 130 | 790 |  | mg/m3
27 | Acetylene | 74-86-2 | 65000 | 230000 | 400000 |  | ppm
28 | Acrolein | 107-02-8 | 0.030 | 0.10 | 1.4 |  | ppm
29 | Acrylamide | 79-06-1 | 0.090 | 110 | 600 |  | mg/m3
30 | Acrylamide, N,N'-methylenebisacrylamide copolymer | 25034-58-6 | 12 | 130 | 790 |  | mg/m3
31 | Acrylic acid | 79-10-7 | 1.5 | 46 | 180 |  | ppm
32 | Acrylonitrile | 107-13-1 | 0.15 | 1.7 | 28 |  | ppm
33 | Acrylyl chloride; (Acryloyl chloride) | 814-68-6 | 0.082 | 0.9 | 3.2 |  | mg/m3
34 | Adamsite; (Phenarsazine chloride) | 578-94-9 | 0.016 | 2.6 | 6.4 |  | mg/m3
35 | Adipic acid, diethylene glycol, trimethylolpropane, phthalic anhydride, toluenediisocyanate polymer, isocyanate terminated | 68609-57-4 | 30 | 330 | 2000 |  | mg/m3
36 | Adiponitrile | 111-69-3 | 1.5 | 17 | 75 |  | mg/m3
37 | Aerosol, A-102; (Poly(oxy-1,2-ethanediyl), alpha-(3-carboxy-1-oxo-3-sulfopropyl)-omega-(dodecyloxy)-, disodium salt) | 39354-45-5 | 100 | 1100 | 6600 |  | mg/m3
38 | Alamine 336 | 68814-95-9 | 17 | 180 | 1100 |  | mg/m3
39 | Alcohols, C6-C12 (N.O.S.) | 68603-15-6 | 12 | 130 | 790 |  | mg/m3
40 | Aldicarb; (Carbanolate; Methyl-2-(methylthio)propionaldehyde-O-(methylcarbamoyl)oxime, 2-) | 116-06-3 | 0.015 | 0.30 | 9.5 |  | mg/m3
41 | Aldrin; (1,2,3,4,10,10-Hexachloro-1,4,4a,5,8,8a-hexahydro-1,4-endo,exo-5,8-dimethanonaphthalene) | 309-00-2 | 0.15 | 10 | 100 |  | mg/m3
42 | Aldrithiol-2; (2,2'-Dithiodipyridine) | 2127-03-9 | 12 | 130 | 790 |  | mg/m3
43 | Aliquat 336; (Adogen 464; Quaternary ammonium compounds, tri(C8-10)-alkylmethyl-, chlorides) | 63393-96-4 | 2.3 | 25 | 150 |  | mg/m3
44 | Alizarin; (1,2-Dihydroxyanthraquinone; Turkey red oil) | 72-48-0 | 1.2 | 13 | 79 |  | mg/m3
45 | Alizarine Red S, Monohydrate; (Sodium alizarin-3-sulfonate) | 130-22-3 | 0.23 | 2.5 | 15 |  | mg/m3
46 | Alkanes, C4-C12 | 68333-81-3 | 300 | 385 | 5000 |  | ppm
47 | Alkenyl dimethylethyl ammonium bromide; (Aliphatic hydrocarbon) | z-0108 | 1.5 | 17 | 99 |  | mg/m3
48 | Alkyl benzenes (C8-C9) | z-0109 | 690 | 1800 | 2300 |  | mg/m3
49 | Alkyl dimethylbenzyl ammonium chloride; (Benzalkonium chloride) | 8001-54-5 | 0.72 | 7.9 | 48 |  | mg/m3
50 | Alkylamines | 63231-48-1 | 30 | 330 | 2000 |  | mg/m3
51 | Alkylbenzene (C10-C16) | 68648-87-3 | 1.2 | 13 | 80 |  | mg/m3
52 | Alkylbenzyldimethyl ammonium chloride, (C12-C18) | 68391-01-5 | 0.92 | 10 | 60 |  | mg/m3
53 | Allene; (1,2-Propadiene) | 463-49-0 | 65000 | 230000 | 400000 |  | ppm
54 | Allyl 2-chloroethyl sulfide | 19155-35-2 | 0.034 | 0.38 | 2.3 |  | mg/m3
55 | Allyl alcohol | 107-18-6 | 0.09 | 1.7 | 13 |  | ppm
56 | Allyl bromide; (3-Bromopropene) | 106-95-6 | 0.99 | 23 | 140 |  | mg/m3
57 | Allyl chloride | 107-05-1 | 2.8 | 54 | 140 |  | ppm
58 | Allyl chloroformate | 2937-50-0 | 0.064 | 0.70 | 2.1 |  | ppm
59 | Allyl isothiocyanate; (Mustard oil) | 57-06-7 | 4.1 | 11 | 67 |  | mg/m3
60 | Allylamine | 107-11-9 | 0.42 | 3.3 | 18 |  | ppm
61 | Allylmagnesium bromide | 1730-25-2 | 1.2 | 13 | 79 |  | mg/m3
62 | Allyltrichlorosilane | 107-37-9 | 0.60 | 7.3 | 33 |  | ppm
63 | Alpha-hydroxybenzeneacetic acid, (+-)-; (DL-mandelic acid) | 611-72-3 | 25 | 270 | 1600 |  | mg/m3
64 | Alpha,alpha,4-trimethyl-3-cyclohexene-1-methanol, (S)-; (alpha-Terpineol) | 10482-56-1 | 15 | 170 | 1000 |  | mg/m3
65 | Aluminum acetate, basic | 7360-44-3 | 27 | 290 | 1800 |  | mg/m3
66 | Aluminum carbide | 1299-86-1 | 13 | 150 | 880 |  | mg/m3
67 | Aluminum chloride | 7446-70-0 | 10 | 110 | 680 |  | mg/m3
68 | Aluminum chloride hexahydrate | 7784-13-6 | 9.9 | 110 | 660 |  | mg/m3
69 | Aluminum fluoride | 7784-18-1 | 3.0 | 33 | 200 |  | mg/m3
70 | Aluminum grey LB; (Acid black 60) | 12218-95-0 | 30 | 330 | 2000 |  | mg/m3
71 | Aluminum hexafluorosilicate | 17099-70-6 | 11 | 290 | 1800 |  | mg/m3
72 | Aluminum hydroxide | 21645-51-2 | 8.7 | 73 | 440 |  | mg/m3
73 | Aluminum oxide, hydrate | 1333-84-2 | 18 | 190 | 1200 |  | mg/m3
74 | Aluminum oxide; (Alumina) | 1344-28-1 | 3.6 | 41 | 240 |  | ppm
75 | Aluminum phosphate; (Phosphoric acid, aluminum salt (1:1), solution) | 7784-30-7 | 18 | 200 | 1200 |  | mg/m3
76 | Aluminum phosphide | 20859-73-8 | 1.3 | 2.0 | 3.6 |  | ppm
77 | Aluminum potassium sulfate, dodecahydrate | 7784-24-9 | 110 | 1200 | 7000 |  | mg/m3
78 | Aluminum sulfate | 10043-01-3 | 19 | 64 | 380 |  | mg/m3
79 | Aluminum tris(dihydrogen phosphate); (Phosphoric acid, aluminum salt (3:1)) | 13530-50-2 | 3.0 | 30 | 150 |  | mg/m3
80 | Aluminum yellow 4A; (Acid yellow 99) | 10343-58-5 | 30 | 330 | 2000 |  | mg/m3
81 | Aluminum(III) isopropylate | 555-31-7 | 30 | 370 | 2200 |  | mg/m3
82 | Aluminum(III) nitrate (1:3) | 13473-90-0 | 11 | 120 | 720 |  | mg/m3
83 | Aluminum(III) nitrate nonahydrate (1:3:9) | 7784-27-2 | 11 | 120 | 730 |  | mg/m3
84 | Aluminum(III) silicate (2:1); (Kyanite; Oil-dri) | 1302-76-7 | 6.0 | 66 | 400 |  | mg/m3
85 | Amino-1-propanol, 3- | 156-87-6 | 4.0 | 44 | 270 |  | mg/m3
86 | Amino-1,3-naphthalenedisulfonic acid, 7- | 86-65-7 | 30 | 330 | 2000 |  | mg/m3
87 | Amino-2-methyl-2-propanol, 1- | 2854-16-2 | 1.2 | 13 | 78 |  | ppm
88 | Amino-4,6-dinitrotoluene, 2- | 35572-78-2 | 4.2 | 46 | 280 |  | mg/m3
89 | Aminoacetaldehyde diethyl acetal; (2,2-Diethoxyethylamine) | 645-36-3 | 12 | 130 | 790 |  | mg/m3
90 | Aminoacetaldehyde dimethyl acetal; (2,2-Dimethoxyethylamine) | 22483-09-6 | 12 | 130 | 790 |  | mg/m3
91 | Aminoanthraquinone, 2- | 117-79-3 | 9.0 | 99 | 590 |  | mg/m3
92 | Aminobenzoic acid, p- | 150-13-0 | 15 | 69 | 410 |  | mg/m3
93 | Aminobutyl)diethoxymethylsilane, (4- | 3037-72-7 | 4.1 | 45 | 1300 |  | mg/m3
94 | Aminodiphenyl, p- | 92-67-1 | 0.22 | 2.5 | 14 |  | ppm
95 | Aminoethoxy)ethanol, 2-(2- | 929-06-6 | 9.0 | 99 | 590 |  | mg/m3
96 | Aminoethyl)diphenylborinic acid, o-(2-; (Diphenylboronic acid, ethanolamine ester) | 524-95-8 | 0.18 | 2.0 | 12 |  | mg/m3
97 | Aminoethylethanolamine | 111-41-1 | 9.0 | 99 | 590 |  | mg/m3
98 | Aminoethylpiperazine, N- | 140-31-8 | 6.3 | 69 | 420 |  | mg/m3
99 | Aminoheptane, 3-; (3-Heptylamine) | 28292-42-4 | 0.23 | 2.5 | 15 |  | mg/m3
100 | Aminoiminomethyl)urea sulfate(2:1), ( | 591-01-5 | 12 | 130 | 790 |  | mg/m3
101 | Aminophenol, 2-; (Aminophenol, o-) | 95-55-6 | 0.65 | 7.0 | 43 |  | ppm
102 | Aminophenol, m- | 591-27-5 | 3 | 31 | 180 |  | mg/m3
103 | Aminopropiophenone, 4- | 70-69-9 | 0.51 | 5.6 | 35 |  | mg/m3
104 | Aminopropylmethyldiethoxysilane, 3- | 3179-76-8 | 13 | 140 | 860 |  | mg/m3
105 | Aminopropyltriethoxysilane; (3-(Triethoxysilyl)-1-propanamine) | 919-30-2 | 5.3 | 59 | 350 |  | mg/m3
106 | Aminopyrazine, 2- | 5049-61-6 | 0.076 | 0.83 | 5.0 |  | ppm
107 | Aminopyridine, 2- | 504-29-0 | 5.8 | 6.6 | 40 |  | mg/m3
108 | Aminopyridine, 4-; (4-Pyridinamine) | 504-24-5 | 0.063 | 0.69 | 4.2 |  | mg/m3
109 | Amiton oxalate | 3734-97-2 | 0.0090 | 0.099 | 0.59 |  | mg/m3
110 | Amiton; (O,O-Diethyl-S-(2-diethylaminoethyl) thiophosphate) | 78-53-5 | 0.0099 | 0.11 | 0.65 |  | mg/m3
111 | Amitrole | 61-82-5 | 1.6 | 36 | 220 |  | mg/m3
112 | Ammonia | 7664-41-7 | 30 | 160 | 1100 |  | ppm
113 | Ammonia-d3 | 13550-49-7 | 30 | 160 | 1100 |  | ppm
114 | Ammonium acetate | 631-61-8 | 3.8 | 42 | 250 |  | mg/m3
115 | Ammonium aluminum fluoride; (Triammonium hexafluoroaluminate) | 7784-19-2 | 0.059 | 0.65 | 3.9 |  | mg/m3
116 | Ammonium benzoate | 1863-63-4 | 2.5 | 27 | 160 |  | mg/m3
117 | Ammonium bicarbonate | 1066-33-7 | 4.7 | 52 | 310 |  | mg/m3
118 | Ammonium bisulfate; (Ammonium hydrogen sulfate) | 7803-63-6 | 1.2 | 13 | 79 |  | mg/m3
119 | Ammonium bisulfite; (Ammonium hydrogen sulfite) | 10192-30-0 | 12 | 130 | 790 |  | mg/m3
120 | Ammonium bromide | 12124-97-9 | 8.1 | 89 | 530 |  | mg/m3
121 | Ammonium carbamate; (Carbamic acid, ammonium salt) | 1111-78-0 | 2.0 | 22 | 130 |  | mg/m3
122 | Ammonium carbonate | 506-87-6 | 0.31 | 3.5 | 21 |  | mg/m3
123 | Ammonium chloride | 12125-02-9 | 9.1 | 25 | 150 |  | ppm
124 | Ammonium chromate | 7788-98-9 | 0.026 | 120 | 730 |  | mg/m3
125 | Ammonium citrate | 7632-50-0 | 1.1 | 12 | 72 |  | mg/m3
126 | Ammonium dichromate | 7789-09-5 | 0.13 | 1.5 | 8.8 |  | mg/m3
127 | Ammonium dihydrogen phosphate; (Monoammonium phosphate) | 7722-76-1 | 17 | 190 | 1100 |  | mg/m3
128 | Ammonium ferrous sulfate hexahydrate | 7783-85-9 | 21 | 110 | 640 |  | mg/m3
129 | Ammonium fluoborate | 13826-83-0 | 10 | 110 | 690 |  | mg/m3
130 | Ammonium fluoride | 12125-01-8 | 7.5 | 83 | 500 |  | mg/m3
131 | Ammonium formate | 540-69-2 | 3.7 | 41 | 240 |  | mg/m3
132 | Ammonium hexachlorohydrate (III) | z-0001 | 120 | 1300 | 7900 |  | mg/m3
133 | Ammonium hexafluorosilicate; (Ammonium silicofluoride) | 16919-19-0 | 0.40 | 4.4 | 26 |  | mg/m3
134 | Ammonium hydrogen fluoride; (Ammonium bifluoride) | 1341-49-7 | 11 | 130 | 750 |  | mg/m3
135 | Ammonium hydrogen oxalate hemihydrate | 37541-72-3 | 120 | 1300 | 7900 |  | mg/m3
136 | Ammonium hydroxide | 1336-21-6 | 30 | 160 | 1100 |  | ppm
137 | Ammonium iodide | 12027-06-4 | 3.4 | 9.1 | 56 |  | ppm
138 | Ammonium lactate | 515-98-0 | 12 | 130 | 790 |  | mg/m3
139 | Ammonium lignin sulfonate | 8061-53-8 | 30 | 330 | 2000 |  | mg/m3
140 | Ammonium molybdate; (Diammonium molybdate) | 13106-76-8 | 3.1 | 11 | 66 |  | mg/m3
141 | Ammonium molybdate(VI) tetrahydrate | 12054-85-2 | 2.8 | 30 | 180 |  | mg/m3
142 | Ammonium molybdophosphate | 12026-66-3 | 2.4 | 27 | 160 |  | mg/m3
143 | Ammonium nickel sulfate | 15699-18-0 | 1.5 | 13 | 79 |  | mg/m3
144 | Ammonium nitrate | 6484-52-2 | 6.7 | 73 | 440 |  | mg/m3
145 | Ammonium oxalate monohydrate | 5972-73-6 | 12 | 130 | 790 |  | mg/m3
146 | Ammonium oxalate; (Diammonium oxalate monohydrate) | 6009-70-7 | 30 | 330 | 2000 |  | mg/m3
147 | Ammonium pentaborate | 12007-89-5 | 30 | 330 | 2000 |  | mg/m3
148 | Ammonium perchlorate | 7790-98-9 | 13 | 140 | 830 |  | mg/m3
149 | Ammonium permanganate | 13446-10-1 | 0.12 | 1.3 | 63 |  | mg/m3
150 | Ammonium peroxydisulfate | 7727-54-0 | 2.0 | 22 | 130 |  | mg/m3
151 | Ammonium phosphate dibasic; (Diammonium phosphate) | 7783-28-0 | 3.7 | 39 | 240 |  | ppm
152 | Ammonium picrate | 131-74-8 | 1.2 | 13 | 79 |  | mg/m3
153 | Ammonium polyacrylate | 66-56-8 | 30 | 330 | 2000 |  | mg/m3
154 | Ammonium sulfamate | 7773-06-0 | 20 | 250 | 1500 |  | mg/m3
155 | Ammonium sulfate | 7783-20-2 | 9.0 | 99 | 590 |  | mg/m3
156 | Ammonium sulfite | 10196-04-0 | 30 | 330 | 2000 |  | mg/m3
157 | Ammonium sulfite monohydrate | 7783-11-1 | 30 | 330 | 2000 |  | mg/m3
158 | Ammonium tartrate; (Butanedioic acid, 2,3-dihydroxy-(2R,3R)-, ammonium salt) | 14307-43-8 | 12 | 130 | 790 |  | mg/m3
159 | Ammonium tartrate; (Diammonium tartrate) | 3164-29-2 | 0.80 | 8.8 | 53 |  | mg/m3
160 | Ammonium thiocyanate | 1762-95-4 | 15 | 25 | 150 |  | mg/m3
161 | Ammonium thiosulfate; (Ammonium hyposulfite) | 7783-18-8 | 1.5 | 16 | 94 |  | ppm
162 | Ammonium tungstate(VI) | 11120-25-5 | 4.6 | 39 | 240 |  | mg/m3
163 | Ammonium vanadate; (Ammonium vanadium oxide; Ammonium metavanadate) | 7803-55-6 | 0.058 | 0.64 | 12 |  | mg/m3
164 | Ammonium, hexadecyltrimethyl-, bromide; (Hexadecyltrimethylammonium bromide) | 57-09-0 | 1.2 | 14 | 81 |  | mg/m3
165 | Ammonium, tetraethyl-, bromide; (Tetraethyl ammonium bromide) | 71-91-0 | 8.4 | 92 | 550 |  | mg/m3
166 | Ammonium, tetramethyl-, bromide; (Tetramethylammonium bromide) | 64-20-0 | 0.15 | 1.7 | 9.9 |  | mg/m3
167 | Amyl acetate | 628-63-7 | 100 | 170 | 1000 |  | ppm
168 | Amyl methyl ether, tert-; (TAME) | 994-05-8 | 60 | 660 | 4000 |  | ppm
169 | Amylamine, n-; (1-Pentylamine) | 110-58-7 | 1.3 | 14 | 86 |  | ppm
170 | Amyltrichlorosilane; (Pentyltrichlorosilane) | 107-72-2 | 0.60 | 7.3 | 33 |  | ppm
171 | Anhydrone; (Magnesium perchlorate) | 10034-81-8 | 4.9 | 54 | 320 |  | mg/m3
172 | Aniline | 62-53-3 | 8.0 | 12 | 20 |  | ppm
173 | Anisidine, o- | 90-04-0 | 1.5 | 8.3 | 50 |  | mg/m3
174 | Anisidine, p- | 104-94-9 | 1.5 | 8.3 | 50 |  | mg/m3
175 | Anisole; (Anisole anhydrous; Methoxybenzene) | 100-66-3 | 1.6 | 18 | 110 |  | mg/m3
176 | Anthracene | 120-12-7 | 48 | 530 | 3200 |  | mg/m3
177 | Anthracenedisulfonic acid, 4,8-diamino-9,10-dihydro-1,5-dihydroxy-9,10-dioxo, disodium salt, 2,6-; (Acid Blue 45; Alizarine Blue) | 2861-02-1 | 4.8 | 52 | 310 |  | mg/m3
178 | Anthranilic acid | 118-92-3 | 16 | 180 | 1100 |  | mg/m3
179 | Anthraquinone | 84-65-1 | 1.8 | 20 | 120 |  | mg/m3
180 | Antimony | 7440-36-0 | 1.5 | 13 | 80 |  | mg/m3
181 | Antimony hydroxide | 39349-74-1 | 2.1 | 19 | 110 |  | mg/m3
182 | Antimony pentachloride | 7647-18-9 | 3.7 | 4.2 | 25 |  | mg/m3
183 | Antimony pentafluoride | 7783-70-2 | 0.25 | 2.7 | 140 |  | mg/m3
184 | Antimony pentasulfide | 1315-04-4 | 2.5 | 99 | 590 |  | mg/m3
185 | Antimony potassium tartrate trihydrate | 28300-74-5 | 0.35 | 3.8 | 23 |  | mg/m3
186 | Antimony trichloride; (Antimony(III) chloride) | 10025-91-9 | 2.8 | 17 | 100 |  | mg/m3
187 | Antimony trifluoride | 7783-56-4 | 2.2 | 20 | 120 |  | mg/m3
188 | Antimony trioxide | 1309-64-4 | 1.8 | 16 | 96 |  | mg/m3
189 | Antimycin A | 1397-94-0 | 0.031 | 0.34 | 2.1 |  | mg/m3
190 | Antioxidant G-16 (most toxic antioxident) | 61373-87-3 | 0.98 | 11 | 65 |  | mg/m3
191 | Aqua regia (75% hydrochloric + 25% nitric acid) | 8007-56-5 | 1.8 | 22 | 100 |  | ppm
192 | Argon | 7440-37-1 | 65000 | 230000 | 400000 |  | ppm
193 | Aromatic isocyanate mixture "SWD 305A" | z-0111 | 0.15 | 3.6 | 22 |  | mg/m3
194 | Arsenic | 7440-38-2 | 0.030 | 17 | 100 |  | mg/m3
195 | Arsenic acid; (o-Arsenic acid)Also CASRN 1327-52-2 | 7778-39-4 | 0.057 | 1.6 | 9.5 |  | mg/m3
196 | Arsenic pentoxide | 1303-28-2 | 0.030 | 8.0 | 150 |  | mg/m3
197 | Arsenic trioxide | 1327-53-3 | 0.27 | 3.0 | 9.1 |  | mg/m3
198 | Arsenous acid | 13464-58-9 | 0.050 | 0.78 | 4.7 |  | mg/m3
199 | Arsenous trichloride | 7784-34-1 | 0.6 | 10 | 240 |  | mg/m3
200 | Arsine | 7784-42-1 | 0.015 | 0.17 | 0.50 |  | ppm
201 | Asbestos, includes: (Amosite, 12172-73-5, Ascarite, 81133-20-2, Chrysotile, 1332-21-4) | 1332-21-4 | 0.03 | 0.33 | 2.0 |  | mg/m3
202 | Ascaridole | 512-85-6 | 0.60 | 6.6 | 40 |  | mg/m3
203 | Auramine; (4,4'-(Imidocarbonyl)bis(N,N-dimethylamine) monohydrochloride) | 2465-27-2 | 0.81 | 8.9 | 53 |  | mg/m3
204 | Azinphos ethyl; (Ethyl guthion) | 2642-71-9 | 0.075 | 0.83 | 5.0 |  | mg/m3
205 | Azinphos methyl; (Guthion) | 86-50-0 | 0.6 | 0.7 | 20 |  | mg/m3
206 | Aziridine homopolymer; (Ethylenimine homopolymer; Poly(ethyleneimine)) | 9002-98-6 | 0.053 | 0.58 | 3.5 |  | mg/m3
207 | Azobis(2-methylpropionitrile), 2,2'- | 78-67-1 | 0.3 | 3.3 | 20 |  | mg/m3
208 | Azodicarbamide; (Azodicarbonamide) | 123-77-3 | 0.060 | 29 | 170 |  | mg/m3
209 | Barium | 7440-39-3 | 1.5 | 42 | 250 |  | mg/m3
210 | Barium acetate; (Barium acetate anhydrous) | 543-80-6 | 7.4 | 30 | 180 |  | mg/m3
211 | Barium carbonate | 513-77-9 | 1.5 | 430 | 560 |  | mg/m3
212 | Barium chloride | 10361-37-2 | 0.76 | 3.9 | 23 |  | mg/m3
213 | Barium chloride dihydrate | 10326-27-9 | 7.1 | 7.9 | 47 |  | mg/m3
214 | Barium chromate | 10294-40-3 | 0.0028 | 0.46 | 76 |  | mg/m3
215 | Barium cyanide | 542-62-1 | 1.7 | 18 | 91 |  | mg/m3
216 | Barium dioxide; (Barium peroxide) | 1304-29-6 | 1.8 | 51 | 310 |  | mg/m3
217 | Barium diphenylamine sulfonate | 6211-24-1 | 30 | 330 | 2000 |  | mg/m3
218 | Barium fluoride | 7787-32-8 | 5.1 | 16 | 99 |  | mg/m3
219 | Barium hydrogen phosphate; (Barium phosphate dibasic) | 10048-98-3 | 6.8 | 310 | 1900 |  | mg/m3
220 | Barium hydroxide | 17194-00-2 | 5.0 | 11 | 66 |  | mg/m3
221 | Barium hydroxide octahydrate | 12230-71-6 | 3.4 | 20 | 120 |  | mg/m3
222 | Barium metaborate | 13701-59-2 | 6.5 | 25 | 150 |  | mg/m3
223 | Barium nitrate | 10022-31-8 | 2.9 | 50 | 440 |  | mg/m3
224 | Barium nitrite | 13465-94-6 | 6.7 | 310 | 1800 |  | mg/m3
225 | Barium oxide | 1304-28-5 | 1.5 | 5.3 | 32 |  | mg/m3
226 | Barium permanganate | 7787-36-2 | 0.12 | 1.3 | 63 |  | mg/m3
227 | Barium phosphate | 13466-20-1 | 3.0 | 30 | 150 |  | mg/m3
228 | Barium stearate | 6865-35-6 | 7.5 | 83 | 500 |  | mg/m3
229 | Barium sulfate | 7727-43-7 | 15 | 170 | 990 |  | mg/m3
230 | Basic Green 4; (Aizen malachite green) | 569-64-2 | 0.13 | 1.4 | 8.7 |  | mg/m3
231 | Benz(e)acephenanthrylene; (Benzo(b)fluoroanthene) | 205-99-2 | 0.60 | 6.6 | 40 |  | mg/m3
232 | Benzal chloride | 98-87-3 | 0.06 | 0.35 | 2.1 |  | ppm
233 | Benzaldehyde | 100-52-7 | 17 | 43 | 260 |  | mg/m3
234 | Benzamide | 55-21-0 | 1.9 | 21 | 130 |  | mg/m3
235 | Benzenamine, sulfate (2:1) | 542-16-5 | 1.2 | 13 | 79 |  | mg/m3
236 | Benzene | 71-43-2 | 52 | 800 | 4000 |  | ppm
237 | Benzene-d6; (Deuterated benzene) | 1076-43-3 | 52 | 800 | 4000 |  | ppm
238 | Benzene, 1-(chloromethyl)-4-nitro-; (p-Nitrobenzyl chloride) | 100-14-1 | 0.18 | 2.0 | 12 |  | mg/m3
239 | Benzenearsonic acid; (Phenylarsonic acid) | 98-05-5 | 0.025 | 0.27 | 13 |  | mg/m3
240 | Benzenesulfonic acid chloride; (Benzenesulfonyl chloride) | 98-09-9 | 0.77 | 8.4 | 51 |  | mg/m3
241 | Benzenesulfonic acid, 4-chloro | 98-66-8 | 1.5 | 17 | 99 |  | mg/m3
242 | Benzenesulfonic acid, 5-chloro-2 | z-0114 | 1.5 | 17 | 99 |  | mg/m3
243 | Benzenetetracarboxylic dianhydride, 1,2,4,5- | 89-32-7 | 0.098 | 1.1 | 6.4 |  | mg/m3
244 | Benzenethiol; (Thiophenol; Phenyl mercaptan) | 108-98-5 | 0.30 | 0.53 | 1.6 |  | ppm
245 | Benzidine | 92-87-5 | 0.024 | 10 | 61 |  | mg/m3
246 | Benzo-4,7,13,16,21,24-hexaoxa-1,10-diazabicyclo(8.8.8)hexacosane, 5,6- | 31250-18-7 | 12 | 130 | 790 |  | mg/m3
247 | Benzo(a)anthracene | 56-55-3 | 0.13 | 1.39 | 8.46 |  | ppm
248 | Benzo(a)pyrene; (Coal tar pitch volatiles) | 50-32-8 | 0.0056 | 120 | 700 |  | mg/m3
249 | Benzo(ghi)perylene | 191-24-2 | 30 | 330 | 2000 |  | mg/m3
250 | Benzoic acid | 65-85-0 | 13 | 140 | 830 |  | mg/m3
251 | Benzoic acid, sodium salt | 532-32-1 | 13 | 140 | 830 |  | mg/m3
252 | Benzoin oxime | 441-38-3 | 0.49 | 5.4 | 32 |  | mg/m3
253 | Benzonitrile | 100-47-0 | 0.56 | 6.2 | 19 |  | ppm
254 | Benzophenone | 119-61-9 | 1.5 | 63 | 380 |  | mg/m3
255 | Benzoquinone, p-; (Quinone) | 106-51-4 | 1.2 | 50 | 300 |  | mg/m3
256 | Benzothiazole | 95-16-9 | 1.1 | 13 | 75 |  | mg/m3
257 | Benzotriazole | 95-14-7 | 1.2 | 13 | 77 |  | mg/m3
258 | Benzotrifluoride | 98-08-8 | 47 | 520 | 3100 |  | mg/m3
259 | Benzoyl chloride | 98-88-4 | 0.30 | 5.0 | 20 |  | ppm
260 | Benzoyl peroxide | 94-36-0 | 5.0 | 250 | 1500 |  | mg/m3
261 | Benzyl acetate | 140-11-4 | 30 | 330 | 2000 |  | ppm
262 | Benzyl alcohol | 100-51-6 | 10 | 110 | 660 |  | ppm
263 | Benzyl aminopurine, 6-; (6-Benzyladenine) | 1214-39-7 | 2.2 | 24 | 140 |  | mg/m3
264 | Benzyl benzoate | 120-51-4 | 5.1 | 56 | 340 |  | mg/m3
265 | Benzyl chloride | 100-44-7 | 1.0 | 10 | 50 |  | ppm
266 | Benzyl chloroformate; (Carbobenzoxy chloride) | 501-53-1 | 0.088 | 0.97 | 2.9 |  | ppm
267 | Benzyl cyanide; (Phenylacetonitrile) | 140-29-4 | 0.39 | 4.3 | 15 |  | mg/m3
268 | Benzyl trichloride; (Trichloromethylbenzene) | 98-07-7 | 0.0080 | 0.088 | 0.66 |  | ppm
269 | Benzylamine | 100-46-9 | 2.0 | 22 | 130 |  | mg/m3
270 | Benzyldimethylamine; (Dimethylbenzylamine, N,N-; BDMA) | 103-83-3 | 1.4 | 15 | 90 |  | mg/m3
271 | Benzyldimethyloctadecylammonium chloride; (Dimethyloctadecylbenzylammonium chloride) | 122-19-0 | 3.8 | 41 | 250 |  | mg/m3
272 | Benzylmagnesium chloride | 6921-34-2 | 1.2 | 13 | 79 |  | mg/m3
273 | Beryllium | 7440-41-7 | 0.00015 | 0.025 | 0.1 |  | mg/m3
274 | Beryllium chloride | 7787-47-5 | 0.0013 | 0.025 | 0.10 |  | mg/m3
275 | Beryllium fluoride | 7787-49-7 | 0.00078 | 0.025 | 0.10 |  | mg/m3
276 | Beryllium hydroxide | 13327-32-7 | 0.00072 | 0.025 | 0.10 |  | mg/m3
277 | Beryllium nitrate | 13597-99-4 | 0.0022 | 0.025 | 0.10 |  | mg/m3
278 | Beryllium oxide | 1304-56-9 | 0.00042 | 0.025 | 0.10 |  | mg/m3
279 | Bicyclo(2.2.1)heptane-2-carbonitrile, 5-chloro-6-((((methylamino)carbonyl)oxy)imino)-, (1S-(1-alpha,2-beta,4-alpha,5-alpha,6E))-; (Tranid) | 15271-41-7 | 0.057 | 0.63 | 3.8 |  | mg/m3
280 | Bioxirane, 2,2'-; (1,2:3,4-Diepoxybutane) | 1464-53-5 | 0.090 | 0.99 | 4.0 |  | ppm
281 | Biphenylol, 4- | 92-69-3 | 0.49 | 5.4 | 32 |  | mg/m3
282 | Biphenylol, sodium salt, 2- | 132-27-4 | 2.0 | 20 | 120 |  | mg/m3
283 | Bis(1-methylethyl)benzene, 1,4-; (p- or 1,4-Diisopropylbenzene) | 100-18-5 | 2.7 | 30 | 180 |  | mg/m3
284 | Bis(1-methylethyl)benzene; (Diisopropylbenzene) | 25321-09-9 | 3.4 | 38 | 230 |  | mg/m3
285 | Bis(2-butoxyethyl) ether; (Dibutyl carbitol; Diethylene glycol dibutyl ether) | 112-73-2 | 12 | 130 | 770 |  | mg/m3
286 | Bis(2-chlorethylthioethyl) ether; (2,2'-Di(3-chloroethylthio)diethyl ether) | 63918-89-8 | 0.12 | 1.3 | 7.6 |  | mg/m3
287 | Bis(2-chloroethoxy)ethane, 1,2-; (Triglycol dichloride) | 112-26-5 | 0.49 | 5.4 | 32 |  | mg/m3
288 | Bis(2-chloroethyl)sulfide; (HD; Sulfur mustard) | 505-60-2 | 0.010 | 0.020 | 0.32 |  | ppm
289 | Bis(2-chloroethylthio)-n-butane, 1,4- | 142868-93-7 | 0.010 | 0.020 | 0.32 |  | ppm
290 | Bis(2-chloroethylthio)-n-pentane, 1,5- | 142868-94-8 | 0.010 | 0.020 | 0.32 |  | ppm
291 | Bis(2-chloroethylthio)-n-propane, 1,3- | 63905-10-2 | 0.010 | 0.020 | 0.32 |  | ppm
292 | Bis(2-chloroethylthio)ethane, 1,2-; (Sesquimustard) | 3563-36-8 | 0.010 | 0.020 | 0.32 |  | ppm
293 | Bis(2-chloroethylthio)methane | 63869-13-6 | 0.010 | 0.020 | 0.32 |  | ppm
294 | Bis(2-chloroethylthiomethyl)ether | 63918-90-1 | 0.010 | 0.020 | 0.32 |  | ppm
295 | Bis(2-ethoxyethyl) ether; (Diethyl carbitol) | 112-36-7 | 15 | 160 | 980 |  | mg/m3
296 | Bis(2-ethylhexyl) hydrogen phosphate | 298-07-7 | 14 | 160 | 950 |  | mg/m3
297 | Bis(2-ethylhexyl) phenyl phosphate | 16368-97-1 | 0.012 | 0.13 | 0.77 |  | mg/m3
298 | Bis(2-hydroxyethyl)dodecanamide, N,N- | 120-40-1 | 8.1 | 89 | 530 |  | mg/m3
299 | Bis(2-methylstyryl)benzene, 4-; (1,4-Bis(2-(2-methylphenyl)ethenyl)benzene) | 13280-61-0 | 7.6 | 83 | 500 |  | mg/m3
300 | Bis(2,3-epoxypropoxy) butane, 1,4- | 2425-79-8 | 3.4 | 37 | 220 |  | mg/m3
301 | Bis(3-tert-butyl-4-hydroxy-6-methylphenyl) sulfide; (4,4'-Thiobis(6-tert-butyl-m-cresol)) | 96-69-5 | 20 | 77 | 460 |  | mg/m3
302 | Bis(chloromethyl)ketone; (1,3-Dichloroacetone) | 534-07-6 | 0.025 | 0.27 | 1.0 |  | mg/m3
303 | Bis(chloromethyl)oxetane, 3,3- | 78-71-7 | 0.18 | 2.0 | 7.0 |  | mg/m3
304 | Bis(dimethylamino)acridine, 3,6-; (Acridine orange) | 494-38-2 | 0.090 | 0.98 | 5.9 |  | mg/m3
305 | Bis(trifluoromethyl)benzene, 1,3- | 402-31-3 | 12 | 130 | 790 |  | mg/m3
306 | Bis(tris(hydroxymethyl)methylamino)propane, 1,3-; (Bis-tris propane) | 64431-96-5 | 12 | 130 | 790 |  | mg/m3
307 | Bis[(benzo-15-crown-5)-15-ylmethyl] pimelate | 69271-98-3 | 12 | 130 | 790 |  | mg/m3
308 | Bisbutenylenetetrahydrofurfural; (2,3,4,5-Bis(2-butylene)tetrahydro-2-furaldehyde) | 126-15-8 | 7.5 | 83 | 500 |  | mg/m3
309 | Bismuth | 7440-69-9 | 120 | 1300 | 7900 |  | mg/m3
310 | Bismuth acetate | 22306-37-2 | 12 | 130 | 790 |  | mg/m3
311 | Bismuth germanate | 12233-73-7 | 15 | 170 | 990 |  | mg/m3
312 | Bismuth hydroxide | 10361-43-0 | 120 | 1300 | 7900 |  | mg/m3
313 | Bismuth iodide | 7787-64-6 | 1.2 | 13 | 79 |  | mg/m3
314 | Bismuth nitrate | 10361-44-1 | 11 | 120 | 710 |  | mg/m3
315 | Bismuth oxide | 1304-76-3 | 15 | 170 | 990 |  | mg/m3
316 | Bismuth oxychloride; (Bismuth chloride oxide) | 7787-59-9 | 66 | 730 | 4400 |  | mg/m3
317 | Bismuth(III) nitrate, pentahydrate | 10035-06-0 | 12 | 130 | 800 |  | mg/m3
318 | Bisphenol A diglycidyl ether | 1675-54-3 | 39 | 430 | 2600 |  | mg/m3
319 | Bisphenol A; (4,4'-Isopropylidenediphenol) | 80-05-7 | 5.0 | 110 | 640 |  | mg/m3
320 | Bitoscanate; (1,4-Phenylenediisothiocyanic acid) | 4044-65-9 | 1.8 | 20 | 25 |  | mg/m3
321 | BoBCalix; (Calix[4]arene-bis(t-octylbenzo-crown-b)) | z-0110 | 30 | 330 | 2000 |  | mg/m3
322 | Borane methyl sulfide complex; (Methyl sulfide complex with borane (1:1)) | 13292-87-0 | 0.093 | 1.0 | 6.2 |  | mg/m3
323 | Borane-tetrahydrofuran | 14044-65-6 | 12 | 130 | 790 |  | mg/m3
324 | Borate | 14213-97-9 | 6.0 | 21 | 130 |  | mg/m3
325 | Boric acid | 10043-35-3 | 6.0 | 21 | 130 |  | mg/m3
326 | Boric acid, tributyl ester; (Tri-n-butyl borate) | 688-74-4 | 3.5 | 39 | 230 |  | mg/m3
327 | Boron | 7440-42-8 | 1.9 | 21 | 130 |  | mg/m3
328 | Boron carbide | 12069-32-8 | 2.5 | 27 | 160 |  | mg/m3
329 | Boron oxide | 1303-86-2 | 30 | 330 | 2000 |  | mg/m3
330 | Boron tribromide | 10294-33-4 | 0.33 | 13 | 40 |  | ppm
331 | Boron trichloride | 10294-34-5 | 0.19 | 2.1 | 71 |  | ppm
332 | Boron trifluoride | 7637-07-2 | 2.5 | 29 | 88 |  | mg/m3
333 | Boron trifluoride dihydrate | 13319-75-0 | 2.5 | 29 | 88 |  | mg/m3
334 | Boron trifluoride etherate | 109-63-7 | 2.5 | 29 | 88 |  | mg/m3
335 | Boron trifluoride-dimethyl ether | 353-42-4 | 2.5 | 29 | 88 |  | mg/m3
336 | Botulinum toxin-A; (includes Type B (93384-44-2) and Type F (107231-15-2)) | 93384-43-1 | 9.9E-08 | 1.1E-06 | 6.5E-06 |  | mg/m3
337 | Brij-35; (alpha-Dodecyl-omega-hydroxypoly(oxyethylene)) | 9002-92-0 | 3.0 | 33 | 200 |  | mg/m3
338 | Brilliant blue; (Acid blue 9) | 2650-18-2 | 30 | 330 | 2000 |  | mg/m3
339 | Bromadiolone | 28772-56-7 | 0.091 | 1.0 | 3.4 |  | mg/m3
340 | Bromine | 7726-95-6 | 0.033 | 0.24 | 8.5 |  | ppm
341 | Bromine chloride | 13863-41-7 | 0.075 | 0.83 | 2.5 |  | ppm
342 | Bromine pentafluoride | 7789-30-2 | 0.015 | 0.17 | 33 |  | ppm
343 | Bromine trifluoride | 7787-71-5 | 0.12 | 2 | 21 |  | ppm
344 | Bromo acetic acid, methyl ester | 96-32-2 | 0.90 | 9.9 | 59 |  | mg/m3
345 | Bromo-1-chloro-5,5-dimethylhydantoin, 3-; (Bromo-1-chloro-5,5-dimethyl-2,4-imidazolidinedione, 3-) | 126-06-7 | 1.3 | 14 | 83 |  | mg/m3
346 | Bromo-2-chloro-1,1,2-trifluoroethane, 1-; (1,1,2-Trifluoro-1-bromo-2-chloroethane) | 354-06-3 | 62 | 680 | 4100 |  | mg/m3
347 | Bromo-3-chloro-5,5-dimethylhydantoin, 1-; (1-Bromo-3-chloro-5,5-dimethyl-2,4-imidazolidinedione) | 16079-88-2 | 4.2 | 46 | 280 |  | mg/m3
348 | Bromo-3-methylbutane, 1- | 107-82-4 | 37 | 410 | 2400 |  | mg/m3
349 | Bromoacetaldehyde diethyl acetal | 2032-35-1 | 12 | 130 | 790 |  | mg/m3
350 | Bromoacetic acid | 79-08-3 | 0.15 | 1.7 | 9.9 |  | mg/m3
351 | Bromoacetone | 598-31-2 | 0.011 | 0.33 | 0.98 |  | ppm
352 | Bromoanisole, 3-; (1-Bromo-3-methoxybenzene) | 2398-37-0 | 12 | 130 | 790 |  | mg/m3
353 | Bromobenzene; (Phenyl bromide) | 108-86-1 | 7.2 | 79 | 470 |  | mg/m3
354 | Bromochlorobenzene, m- | 108-37-2 | 12 | 130 | 790 |  | mg/m3
355 | Bromochlorobenzene, p- | 106-39-8 | 12 | 130 | 790 |  | mg/m3
356 | Bromochloromethane | 74-97-5 | 189 | 830 | 5000 |  | ppm
357 | Bromocresol green; (Phenol, 4,4'-(1,1-dioxido-3H-2,1-benzoxathiol-3-ylidene)bis[2,6-dibromo-3-methyl-]) | 76-60-8 | 12 | 130 | 790 |  | mg/m3
358 | Bromocresol purple; (Phenol, 4,4'-(1,1-dioxido-3H-2,1-benzoxathiol-3-ylidene)bis[2-bromo-6-methyl-]) | 115-40-2 | 12 | 130 | 790 |  | mg/m3
359 | Bromocyclohexanol, cis-2- | 16536-57-5 | 1.2 | 13 | 79 |  | mg/m3
360 | Bromodecane, 1- | 112-29-8 | 13 | 150 | 880 |  | mg/m3
361 | Bromodichloromethane | 75-27-4 | 1.3 | 14 | 85 |  | mg/m3
362 | Bromododecane, 1- | 143-15-7 | 12 | 130 | 790 |  | mg/m3
363 | Bromoethane; (Ethyl bromide) | 74-96-4 | 250 | 580 | 3500 |  | ppm
364 | Bromoethanol, 2-; (Ethylene bromohydrin) | 540-51-2 | 0.35 | 3.8 | 23 |  | mg/m3
365 | Bromoethylmagnesium | 925-90-6 | 1.2 | 13 | 79 |  | mg/m3
366 | Bromofluorobenzene, 4-; (p-Fluorobromobenzene) | 460-00-4 | 12 | 130 | 790 |  | mg/m3
367 | Bromoform; (Tribromomethane) | 75-25-2 | 1.5 | 140 | 850 |  | ppm
368 | Bromohexane; (n-Hexyl bromide) | 111-25-1 | 120 | 1300 | 7600 |  | mg/m3
369 | Bromomesitylene, 2-; (2-Bromo-1,3,5-trimethylbenzene) | 576-83-0 | 12 | 130 | 790 |  | mg/m3
370 | Bromomethyl-1,3-dioxolane, 2- | 4360-63-8 | 12 | 130 | 790 |  | mg/m3
371 | Bromonaphthalene | 90-11-9 | 2.7 | 29 | 180 |  | mg/m3
372 | Bromonitromethane | 563-70-2 | 0.40 | 4.4 | 26 |  | mg/m3
373 | Bromooctane , 1-; (Octyl bromide) | 111-83-1 | 15 | 170 | 990 |  | mg/m3
374 | Bromophenol blue; (Phenol, 4,4'-(3H-2,1-benzoxathiol-3-ylidene)bis(2,6-dibromo-, S,S-dioxide)) | 115-39-9 | 30 | 330 | 2000 |  | mg/m3
375 | Bromophenyl phenyl ether, 4- | 101-55-3 | 0.41 | 4.5 | 27 |  | mg/m3
376 | Bromopropane, 1- | 106-94-5 | 1.5 | 260 | 1500 |  | mg/m3
377 | Bromopropane, 2- | 75-26-3 | 3.0 | 230 | 1400 |  | ppm
378 | Bromopyrene, 3- | 1714-29-0 | 12 | 130 | 790 |  | mg/m3
379 | Bromosuccinimide, N- | 128-08-5 | 6.0 | 66 | 400 |  | mg/m3
380 | Bromothymol blue; (Dibromothymolsulfonphthalein) | 76-59-5 | 12 | 130 | 790 |  | mg/m3
381 | Bromotoluene, A-; (Benzyl bromide) | 100-39-0 | 2.4 | 26 | 160 |  | mg/m3
382 | Bromotrichloromethane | 75-62-7 | 0.71 | 7.9 | 47 |  | mg/m3
383 | Bromotrifluoroethylene | 598-73-2 | 0.18 | 2.0 | 12 |  | ppm
384 | Bromotrifluoromethane; (Trifluorobromomethane) | 75-63-8 | 3,000 | 25,000 | 40,000 |  | ppm
385 | Bromotrimethylsilane; (Trimethylsilyl bromide) | 2857-97-8 | 1.2 | 13 | 79 |  | mg/m3
386 | Brucine; (2,3-Dimethoxystrychnine) | 357-57-3 | 0.032 | 0.35 | 2.1 |  | mg/m3
387 | Butadiene, 1,3- | 106-99-0 | 670 | 5300 | 22000 |  | ppm
388 | Butanaminium, N,N,N-tributyl-1-, bromide; (Tetrabutylammonium bromide) | 1643-19-2 | 12 | 130 | 790 |  | mg/m3
389 | Butane | 106-97-8 | 5500 | 17000 | 53000 |  | ppm
390 | Butanedioic acid, diethyl ester; (Succinic acid, diethyl ester) | 123-25-1 | 26 | 280 | 1700 |  | mg/m3
391 | Butanedioic acid, dimethyl ester; (Succinic acid, dimethyl ester) | 106-65-0 | 16 | 230 | 1400 |  | mg/m3
392 | Butanediol dinitrate, 1,4- | 3457-91-8 | 0.17 | 1.0 | 13 |  | ppm
393 | Butanediol, 1,3- | 107-88-0 | 68 | 750 | 4500 |  | mg/m3
394 | Butanediol, 1,4-; (1,4-Tetramethylene glycol) | 110-63-4 | 9.8 | 110 | 640 |  | mg/m3
395 | Butanedione, 2,3-; (Diacetyl) | 431-03-8 | 0.070 | 52 | 310 |  | mg/m3
396 | Butanenitrile; (Butyronitrile) | 109-74-0 | 0.0003 | 1.2 | 6.9 |  | ppm
397 | Butanephosphonic acid | 3321-64-0 | 9.6 | 110 | 630 |  | mg/m3
398 | Butanethiol; (n-Butyl mercaptan) | 109-79-5 | 1.5 | 50 | 2500 |  | ppm
399 | Butanoic acid, butyl ester; (n-Butyl n-butanoate) | 109-21-7 | 14 | 150 | 910 |  | mg/m3
400 | Butanol-d10, n- | 34193-38-9 | 30 | 50 | 8000 |  | ppm
401 | Butanol, aluminum salt, 2- | 2269-22-9 | 12 | 73 | 440 |  | mg/m3
402 | Butanone oxime; (Ethyl methyl ketoxime) | 96-29-7 | 8.0 | 150 | 880 |  | mg/m3
403 | Butanone, 2-; (Methyl ethyl ketone; MEK) | 78-93-3 | 200 | 2700 | 4000 |  | ppm
404 | Butene, 1-; (Butylene) | 106-98-9 | 750 | 2900 | 17000 |  | ppm
405 | Butene, 2- | 107-01-7 | 750 | 2200 | 13000 |  | ppm
406 | Butene, cis-2-; (cis-1,2-Dimethylethylene) | 590-18-1 | 750 | 2200 | 13000 |  | ppm
407 | Butene, trans-2-; (trans-1,2-Dimethylethylene) | 624-64-6 | 750 | 2400 | 14000 |  | ppm
408 | Butoxyethanol acetate, 2-; (Ethylene glycol monobutyl ether acetate) | 112-07-2 | 26 | 79 | 480 |  | mg/m3
409 | Butoxyethanol phosphate, 2- | 78-51-3 | 9.0 | 99 | 590 |  | mg/m3
410 | Butoxyethanol, 2-; (Glycol ether EB) | 111-76-2 | 20 | 67 | 700 |  | ppm
411 | Butoxyethoxy)ethanol, 2-(2-; (Diethylene glycol monobutyl ether) | 112-34-5 | 200 | 220 | 1300 |  | mg/m3
412 | Butoxyethoxy)ethyl thiocyanate, 2-(2- | 112-56-1 | 0.19 | 2.1 | 12 |  | mg/m3
413 | Butoxypolypropylene glycol | 9003-13-8 | 27 | 300 | 1800 |  | mg/m3
414 | Butyl acetate, n- | 123-86-4 | 5.0 | 200 | 3000 |  | ppm
415 | Butyl acetate, sec- | 105-46-4 | 124 | 1700 | 10000 |  | ppm
416 | Butyl acetate, tert- | 540-88-5 | 40 | 1700 | 10000 |  | ppm
417 | Butyl acetoacetate, tert- | 1694-31-1 | 13 | 150 | 890 |  | mg/m3
418 | Butyl acrylate, n- | 141-32-2 | 8.3 | 130 | 480 |  | ppm
419 | Butyl alcohol, n-; (n-Butanol) | 71-36-3 | 30 | 50 | 8000 |  | ppm
420 | Butyl alcohol, sec-; (2-Butanol) | 78-92-2 | 150 | 220 | 10000 |  | ppm
421 | Butyl alcohol, tert; (tert-Butanol) | 75-65-0 | 150 | 1300 | 8000 |  | ppm
422 | Butyl bis(2-ethylhexyl)phosphate | z-0002 | 15 | 160 | 980 |  | mg/m3
423 | Butyl bromide, n-; (1-Bromobutane) | 109-65-9 | 0.16 | 51 | 310 |  | ppm
424 | Butyl chloroformate, n- | 592-34-7 | 0.60 | 2.2 | 6.7 |  | ppm
425 | Butyl chloroformate, sec- | 17462-58-7 | 0.20 | 2.2 | 6.7 |  | ppm
426 | Butyl ether, n-; (Dibutyl ether) | 142-96-1 | 50 | 200 | 1200 |  | mg/m3
427 | Butyl glycidyl ether, n- | 2426-08-6 | 12 | 42 | 250 |  | ppm
428 | Butyl isocyanate, n- | 111-36-4 | 0.05 | 0.083 | 0.25 |  | ppm
429 | Butyl isocyanate, tert- | 1609-86-5 | 1.1 | 12 | 70 |  | mg/m3
430 | Butyl levulinate | 2052-15-5 | 15 | 170 | 990 |  | mg/m3
431 | Butyl lithium | 109-72-8 | 0.18 | 4.5 | 27 |  | mg/m3
432 | Butyl methyl-d3 ether, tert- | 29366-08-3 | 50 | 570 | 5300* |  | ppm
433 | Butyl perbenzoate, tert- | 614-45-9 | 3.0 | 33 | 200 |  | mg/m3
434 | Butyl propanoate; (Propanoic acid, butyl ester) | 590-01-2 | 15 | 170 | 990 |  | mg/m3
435 | Butyl-2-methylcyclopropane, T-1- | 38851-70-6 | 30 | 330 | 2000 |  | mg/m3
436 | Butyl-3-iodo-2-propynylcarbamate | 55406-53-6 | 0.116 | 49 | 290 |  | mg/m3
437 | Butylamine, n- | 109-73-9 | 6.0 | 50 | 300 |  | ppm
438 | Butylamine, sec-; (includes 513-49-5) | 13952-84-6 | 12.2 | 15 | 93 |  | ppm
439 | Butylamine, tert- | 75-64-9 | 1.4 | 15 | 170 |  | mg/m3
440 | Butylbenzene, n-; (1-Phenylbutane) | 104-51-8 | 160 | 370 | 2,200 |  | mg/m3
441 | Butylbenzene, sec-; (2-Phenylbutane) | 135-98-8 | 5.8 | 64 | 380 |  | mg/m3
442 | Butylbenzene, tert- | 98-06-6 | 7.5 | 83 | 500 |  | mg/m3
443 | Butylcyclohexane; (1-Cyclohexylbutane) | 1678-93-9 | 120 | 1300 | 7900 |  | mg/m3
444 | Butylcyclohexanone, p-tert- | 98-53-3 | 15 | 170 | 990 |  | mg/m3
445 | Butylene carbonate; (1,2-Butanediol, cyclic carbonate) | 4437-85-8 | 15 | 170 | 990 |  | mg/m3
446 | Butyllithium, sec- | 598-30-1 | 1.8 | 4.5 | 27 |  | mg/m3
447 | Butylpyrocatechol, 4-tert-; (4-tert-Butylcatechol) | 98-29-3 | 0.18 | 2.0 | 160 |  | mg/m3
448 | Butyltrichlorosilane | 7521-80-4 | 0.60 | 7.3 | 33 |  | ppm
449 | Butyne-1,4-diol, 2-; (1,4-Butynediol) | 110-65-6 | 1.1 | 3.4 | 21 |  | mg/m3
450 | Butyraldehyde | 123-72-8 | 9.0 | 140 | 820 |  | ppm
451 | Butyric acid, sodium salt | 156-54-7 | 6.0 | 66 | 400 |  | mg/m3
452 | Butyric acid; (n-Butyric acid) | 107-92-6 | 6.0 | 66 | 400 |  | mg/m3
453 | BZ; (3-Quinuclidinyl benzilate) | 6581-06-2 | 0.0010 | 0.011 | 0.21 |  | mg/m3
454 | C-18 Unsaturated fatty acid, dimers, reaction products with polyethylenepolyamines; (Versamid 140 polyamide resin; Versamid 125) | 68410-23-1 | 30 | 330 | 2000 |  | mg/m3
455 | C.I. pigment red 53:1; (5-Chloro-2-((2-hydroxy-1-naphthyl)azo)-p-toluene sulfonic acid, barium salt) | 5160-02-1 | 3.0 | 130 | 790 |  | mg/m3
456 | Cacodylic acid; (Arsenic acid, dimethyl-) | 75-60-5 | 2.8 | 23 | 140 |  | mg/m3
457 | Cadmium | 7440-43-9 | 0.10 | 0.76 | 4.7 |  | mg/m3
458 | Cadmium bromide | 7789-42-6 | 0.97 | 11 | 64 |  | mg/m3
459 | Cadmium carbonate | 513-78-0 | 0.10 | 1.2 | 6.9 |  | mg/m3
460 | Cadmium chloride | 10108-64-2 | 0.0030 | 0.91 | 5.5 |  | mg/m3
461 | Cadmium chloride hemipentahydrate; (Cadmium chloride, 5/2-hydrate) | 7790-78-5 | 0.0037 | 1.1 | 6.8 |  | mg/m3
462 | Cadmium fluoride | 7790-79-6 | 0.61 | 6.7 | 40 |  | mg/m3
463 | Cadmium hydroxide | 21041-95-2 | 0.10 | 0.76 | 4.7 |  | mg/m3
464 | Cadmium nitrate | 10325-94-7 | 0.90 | 9.9 | 59 |  | mg/m3
465 | Cadmium nitrate tetrahydrate | 10022-68-1 | 1.2 | 13 | 78 |  | mg/m3
466 | Cadmium nitrite | 7790-83-2 | 0.10 | 0.76 | 4.7 |  | mg/m3
467 | Cadmium oxide | 1306-19-0 | 0.050 | 1.2 | 6.9 |  | mg/m3
468 | Cadmium stearate; (Octadecanoic acid, cadmium salt) | 2223-93-0 | 0.30 | 1.3 | 4.5 |  | mg/m3
469 | Cadmium sulfate | 10124-36-4 | 0.84 | 9.2 | 55 |  | mg/m3
470 | Cadmium sulfate, hydrate | 7790-84-3 | 0.91 | 10 | 60 |  | mg/m3
471 | Cadmium sulfide | 1306-23-6 | 0.10 | 0.76 | 4.7 |  | mg/m3
472 | Cadmium tungstate | 7790-85-4 | 0.10 | 0.76 | 4.7 |  | mg/m3
473 | Cadmium(II) acetate | 543-90-8 | 0.066 | 0.73 | 4.4 |  | mg/m3
474 | Calcium acetate | 62-54-4 | 8.1 | 89 | 530 |  | mg/m3
475 | Calcium arsenate | 7778-44-1 | 2.0 | 10 | 16 |  | mg/m3
476 | Calcium carbide | 75-20-7 | 4.0 | 240 | 1500 |  | mg/m3
477 | Calcium chloride | 10043-52-4 | 3.0 | 33 | 200 |  | mg/m3
478 | Calcium chloride dihydrate | 10035-04-8 | 7.9 | 100 | 600 |  | mg/m3
479 | Calcium chloride hexahydrate | 7774-34-7 | 12 | 150 | 900 |  | mg/m3
480 | Calcium chloride hydrate | 22691-02-7 | 7.0 | 160 | 960 |  | mg/m3
481 | Calcium chromate | 13765-19-0 | 0.050 | 11 | 65 |  | mg/m3
482 | Calcium cyanamide | 156-62-7 | 2.0 | 5.6 | 6.6 |  | mg/m3
483 | Calcium cyanide | 592-01-8 | 3.8 | 13 | 28 |  | mg/m3
484 | Calcium fluoride | 7789-75-5 | 2.0 | 140 | 840 |  | mg/m3
485 | Calcium formate | 544-17-2 | 8.0 | 87 | 520 |  | mg/m3
486 | Calcium hydride | 7789-78-8 | 12 | 130 | 790 |  | mg/m3
487 | Calcium hydroxide | 1305-62-0 | 15 | 240 | 1500 |  | mg/m3
488 | Calcium hydroxide phosphate; (Calcium phosphate tribasic) | 12167-74-7 | 120 | 1300 | 7900 |  | mg/m3
489 | Calcium hypochlorite; (Calcium oxychloride) | 7778-54-3 | 2.6 | 28 | 170 |  | mg/m3
490 | Calcium metasilicate | 10101-39-0 | 30 | 330 | 2000 |  | mg/m3
491 | Calcium monohydrogen phosphate dihydrate | 7789-77-7 | 12 | 130 | 790 |  | mg/m3
492 | Calcium nitrite | 13780-06-8 | 0.85 | 9.3 | 56 |  | mg/m3
493 | Calcium oxalate | 563-72-4 | 12 | 130 | 790 |  | mg/m3
494 | Calcium oxalate, monohydrate | 5794-28-5 | 120 | 1300 | 7900 |  | mg/m3
495 | Calcium oxide | 1305-78-8 | 6.0 | 42 | 250 |  | mg/m3
496 | Calcium phosphate; (Tricalcium phosphate) | 7758-87-4 | 12 | 130 | 790 |  | mg/m3
497 | Calcium phosphide | 1305-99-3 | 0.091 | 1.0 | 1.8 |  | ppm
498 | Calcium sulfide | 20548-54-3 | 1.2 | 13 | 79 |  | mg/m3
499 | Calcium trifluoromethanesulfonate | 55120-75-7 | 1.2 | 13 | 79 |  | mg/m3
500 | Calcium(II) nitrate | 10124-37-5 | 0.91 | 10 | 60 |  | mg/m3
501 | Calcium(II) nitrate tetrahydrate (1:2:4) | 13477-34-4 | 12 | 130 | 770 |  | mg/m3
502 | Camphorsulfonic acid, (1R)-(-)-10- | 35963-20-3 | 1.2 | 13 | 79 |  | mg/m3
503 | Cantharidin | 56-25-7 | 0.39 | 4.3 | 27 |  | mg/m3
504 | Caprolactam (dust) | 105-60-2 | 3.0 | 60 | 360 |  | mg/m3
505 | Caprolactone; (epsilon-Lactone hexanoic acid) | 502-44-3 | 13 | 140 | 850 |  | mg/m3
506 | Caprylyl chloride; (Octanoyl chloride) | 111-64-8 | 1.2 | 13 | 79 |  | mg/m3
507 | CAPSO | 73463-39-5 | 30 | 330 | 2000 |  | mg/m3
508 | Captan | 133-06-2 | 15 | 26 | 160 |  | mg/m3
509 | Carbachol chloride | 51-83-2 | 1.4 | 15 | 90 |  | mg/m3
510 | Carbamic acid, methyl-, O-(((2,4-dimethyl-1,3-dithiolan-2-yl)methylene)amino)-; (Tirpate) | 26419-73-8 | 0.0030 | 0.033 | 0.20 |  | mg/m3
511 | Carbaryl | 63-25-2 | 5.0 | 300 | 600 |  | mg/m3
512 | Carbazole | 86-74-8 | 0.66 | 7.2 | 43 |  | mg/m3
513 | Carbethoxyethylidine(triphenylphosphorane) | 5717-37-3 | 12 | 130 | 790 |  | mg/m3
514 | Carbofuran | 1563-66-2 | 0.30 | 0.43 | 3.7 |  | mg/m3
515 | Carbon black | 1333-86-4 | 9 | 290 | 1750 |  | mg/m3
516 | Carbon dioxide | 124-38-9 | 54000 | 72000 | 90000
517 | Carbon disulfide | 75-15-0 | 13 | 160 | 480 |  | ppm
518 | Carbon monoxide | 630-08-0 | 75 | 83 | 330 |  | ppm
519 | Carbon tetrachloride | 56-23-5 | 1.2 | 13 | 340 |  | ppm
520 | Carbon tetrafluoride; (Tetrafluoromethane) | 75-73-0 | 92 | 1000 | 6000 |  | ppm
521 | Carbon trifluoride; (Trifluoromethane; Fluoroform) | 75-46-7 | 440 | 4900 | 29000 |  | ppm
522 | Carbon; (Graphite, synthetic) | 7440-44-0 | 6.0 | 330 | 2000 |  | mg/m3
523 | Carbonic acid, calcium salt | 471-34-1 | 45 | 210 | 1300 |  | mg/m3
524 | Carbonyl fluoride | 353-50-4 | 0.025 | 0.28 | 0.83 |  | ppm
525 | Carbonyl sulfide | 463-58-1 | 15 | 55 | 150 |  | ppm
526 | Carbonyldiphthalic anhydride, 4,4'- | 2421-28-5 | 12 | 130 | 790 |  | mg/m3
527 | Carbophenothion; (Trithion) | 786-19-6 | 0.020 | 0.22 | 1.3 |  | mg/m3
528 | Catechol | 120-80-9 | 15 | 170 | 990 |  | ppm
529 | Ceric ammonium nitrate | 16774-21-3 | 0.054 | 0.58 | 3.5 |  | mg/m3
530 | Ceric ammonium sulfate | 7637-03-8 | 0.46 | 5 | 31 |  | mg/m3
531 | Ceric oxide | 1306-38-3 | 15 | 170 | 990 |  | mg/m3
532 | Cerium | 7440-45-1 | 30 | 330 | 2000 |  | mg/m3
533 | Cerium acetate | 537-00-8 | 12 | 130 | 790 |  | mg/m3
534 | Cerium chloride | 7790-86-5 | 6.3 | 70 | 420 |  | mg/m3
535 | Cerium fluoride | 7758-88-5 | 2.5 | 28 | 170 |  | mg/m3
536 | Cerium hydroxide | 15785-09-8 | 1.2 | 13 | 79 |  | mg/m3
537 | Cerium nitrate hexahydrate | 10294-41-4 | 13 | 140 | 830 |  | mg/m3
538 | Cerium oxalate | 139-42-4 | 120 | 1300 | 7900 |  | mg/m3
539 | Cerium sulfate | 13590-82-4 | 12 | 130 | 790 |  | mg/m3
540 | Cerium trioxide | 1345-13-7 | 1.6 | 17 | 100 |  | mg/m3
541 | Cerium(III) sulfate | 13454-94-9 | 12 | 130 | 790 |  | mg/m3
542 | Cerium(IV) hydroxide | 12014-56-1 | 30 | 330 | 2000 |  | mg/m3
543 | Cerium(IV) nitrate | 13093-17-9 | 9.5 | 100 | 620 |  | mg/m3
544 | Cerous nitrate; (Cerium(III) nitrate) | 10108-73-3 | 9.5 | 100 | 620 |  | mg/m3
545 | Cerous nitrite | z-0004 | 30 | 330 | 2000 |  | mg/m3
546 | Cesium | 7440-46-2 | 5.6 | 61 | 370 |  | mg/m3
547 | Cesium carbonate | 534-17-8 | 7.0 | 77 | 460 |  | mg/m3
548 | Cesium chloride | 7647-17-8 | 7.8 | 86 | 510 |  | mg/m3
549 | Cesium fluoride | 13400-13-0 | 1.5 | 17 | 99 |  | mg/m3
550 | Cesium hydroxide | 21351-79-1 | 6.0 | 19 | 110 |  | mg/m3
551 | Cesium iodide | 7789-17-5 | 7.2 | 79 | 470 |  | mg/m3
552 | Cesium metaborate | 92141-86-1 | 7.0 | 77 | 460 |  | mg/m3
553 | Cesium nitrate | 7789-18-6 | 7.2 | 79 | 470 |  | mg/m3
554 | Cesium nitrite | 13454-83-6 | 7.2 | 79 | 470 |  | mg/m3
555 | Cesium oxide | 20281-00-9 | 7.0 | 77 | 460 |  | mg/m3
556 | Chloramben; (Amiben; 3-Amino-2,5-dichlorobenzoic acid) | 133-90-4 | 11 | 120 | 690 |  | mg/m3
557 | Chloramphenicol | 56-75-7 | 1.5 | 42 | 250 |  | mg/m3
558 | Chlordane | 57-74-9 | 1.5 | 50 | 500 |  | mg/m3
559 | Chlorfenvinfos | 470-90-6 | 0.10 | 0.37 | 2.2 |  | mg/m3
560 | Chloric acid, sodium salt; (Sodium chlorate) | 7775-09-9 | 16 | 170 | 310 |  | mg/m3
561 | Chloride; (Chloride(1-); Chloride ions) | 16887-00-6 | 1.8 | 22 | 100 |  | ppm
562 | Chlorinated polyolefins | 68410-99-1 | 30 | 330 | 2000 |  | mg/m3
563 | Chlorine | 7782-50-5 | 0.5 | 2.0 | 20 |  | ppm
564 | Chlorine dioxide | 10049-04-4 | 0.15 | 1.1 | 2.4 |  | ppm
565 | Chlorine pentafluoride | 13637-63-3 | 0.015 | 0.17 | 8.0 |  | ppm
566 | Chlorine trifluoride | 7790-91-2 | 0.12 | 2.0 | 21 |  | ppm
567 | Chlormephos | 24934-91-6 | 0.059 | 0.65 | 3.9 |  | mg/m3
568 | Chlormequat chloride; (Choline dichloride) | 999-81-5 | 0.64 | 7.0 | 21 |  | mg/m3
569 | Chloro-1-butanol, 4- | 928-51-8 | 1.6 | 18 | 110 |  | mg/m3
570 | Chloro-1,1-difluoroethane, 1-; (HCFC-142b) | 75-68-3 | 10000 | 15000 | 25000 |  | ppm
571 | Chloro-1,1,1,2-tetrafluoroethane, 2- | 2837-89-0 | 1000 | 5000 | 10000 |  | ppm
572 | Chloro-1,2-propanediol, 3-; (Chlorohydrin) | 96-24-2 | 0.015 | 0.89 | 5.4 |  | ppm
573 | Chloro-2-methyl-1-propene, 3- | 563-47-3 | 0.7 | 8 | 45 |  | ppm
574 | Chloro-2-methyl-4-isothiazolin-3-one, 5- | 26172-55-4 | 0.3 | 1.8 | 11 |  | mg/m3
575 | Chloro-2-methylpropane, 2-; (Tert-butyl chloride) | 507-20-0 | 8.7 | 96 | 570 |  | mg/m3
576 | Chloro-2-nitrophenol, 4- | 89-64-5 | 12 | 130 | 790 |  | mg/m3
577 | Chloro-2,4-dinitrobenzene, 1- | 97-00-7 | 1.0 | 21 | 130 |  | mg/m3
578 | Chloro-4-nitrophenol, 2- | 619-08-9 | 2.7 | 30 | 180 |  | mg/m3
579 | Chloro-m-cresol, 4- | 59-50-7 | 5.5 | 60 | 360 |  | mg/m3
580 | Chloro-p-toluenesulfonamide sodium salt, N-; (Chloramine T) | 127-65-1 | 2.8 | 31 | 190 |  | mg/m3
581 | Chloroacetaldehyde | 107-20-0 | 1.3 | 2.2 | 9.9 |  | ppm
582 | Chloroacetaldehyde dimethyl acetal | 97-97-2 | 0.79 | 8.7 | 52 |  | mg/m3
583 | Chloroacetic acid, sodium salt | 3926-62-3 | 4.0 | 44 | 260 |  | mg/m3
584 | Chloroacetic acid; (Monochloroacetic acid) | 79-11-8 | 1.5 | 6.6 | 40 |  | ppm
585 | Chloroacetone | 78-95-5 | 0.40 | 4.4 | 13 |  | ppm
586 | Chloroacetonitrile | 107-14-2 | 0.45 | 5.0 | 15 |  | ppm
587 | Chloroacetyl chloride | 79-04-9 | 0.040 | 1.6 | 52 |  | ppm
588 | Chloroallyl)-3,5,7-triaza-1-azoniaadamantane chloride, 1-(3- | 4080-31-3 | 6.0 | 17 | 99 |  | mg/m3
589 | Chloroaniline, p- | 106-47-8 | 1.6 | 17 | 100 |  | mg/m3
590 | Chlorobenzene; (Benzene chloride) | 108-90-7 | 10 | 150 | 400 |  | ppm
591 | Chlorobenzotrifluoride, 2- | 88-16-4 | 20 | 220 | 1300 |  | mg/m3
592 | Chlorobenzylate; (4,4'-Dichlorobenzilic acid ethyl ester) | 510-15-6 | 0.16 | 1.7 | 10 |  | mg/m3
593 | Chlorobenzylidene malononitrile, o-; (Tear Gas) | 2698-41-1 | 0.0050 | 0.083 | 11 |  | mg/m3
594 | Chlorobutane, 1-; (Butyl chloride) | 109-69-3 | 5.2 | 57 | 340 |  | ppm
595 | Chlorobutane, 2-; (sec-Butyl chloride) | 78-86-4 | 5.2 | 57 | 340 |  | ppm
596 | Chlorobutyryl chloride, 4- | 4635-59-0 | 0.43 | 4.8 | 29 |  | mg/m3
597 | Chlorocyclohexanol, trans-2- | 6628-80-4 | 12 | 130 | 790 |  | mg/m3
598 | Chlorocyclohexene; (4-Chlorocyclohexene) | 930-65-4 | 30 | 330 | 2000 |  | mg/m3
599 | Chlorodecane, 1- | 1002-69-3 | 120 | 1300 | 7900 |  | mg/m3
600 | Chlorodiethylaluminum; (Diethylaluminum chloride) | 96-10-6 | 7.3 | 81 | 490 |  | mg/m3
601 | Chlorodifluoromethane; (Freon 22; CFC 22) | 75-45-6 | 1250 | 2300 | 14000 |  | ppm
602 | Chloroethanesulfonyl chloride, 2- | 1622-32-8 | 0.23 | 2.5 | 19 |  | mg/m3
603 | Chloroethyl chloroformate | 627-11-2 | 1.8 | 20 | 120 |  | mg/m3
604 | Chloroethyl phenyl sulfide, 2- | 5535-49-9 | 0.76 | 8.3 | 50 |  | mg/m3
605 | Chloroethyl vinyl ether, 2-; (Ethene, 2-chloroethoxy-) | 110-75-8 | 0.16 | 1.8 | 11 |  | ppm
606 | Chloroethylchloromethylsulfide, 2- | 2625-76-5 | 0.010 | 0.020 | 0.32 |  | ppm
607 | Chloroform | 67-66-3 | 2.0 | 64 | 3200 |  | ppm
608 | Chloroform-d; (Deuterated chloroform) | 865-49-6 | 2.0 | 64 | 3200 |  | ppm
609 | Chloromethyl methyl ether | 107-30-2 | 0.043 | 0.47 | 2.0 |  | ppm
610 | Chloromethyl(trichloro)silane | 1558-25-4 | 0.60 | 7.3 | 33 |  | ppm
611 | Chloronaphthalene, 1-; (alpha-Chloronaphthalene) | 90-13-1 | 0.60 | 51 | 310 |  | mg/m3
612 | Chloronaphthalene, 2-; (beta-Chloronaphthalene) | 91-58-7 | 6.2 | 69 | 410 |  | mg/m3
613 | Chloronitrobenzene, p-; (p-Nitrochlorobenzene) | 100-00-5 | 1.9 | 170 | 1000 |  | mg/m3
614 | Chloroperoxybenzoic acid, 3- | 937-14-4 | 5.4 | 60 | 360 |  | mg/m3
615 | Chlorophacinone | 3691-35-8 | 0.0047 | 0.051 | 0.31 |  | mg/m3
616 | Chlorophenol, 4-; (p-Chlorophenol) | 106-48-9 | 1.5 | 18 | 110 |  | mg/m3
617 | Chlorophenol, m- | 108-43-0 | 1.5 | 19 | 110 |  | mg/m3
618 | Chlorophenol, o- | 95-57-8 | 2.3 | 25 | 150 |  | mg/m3
619 | Chlorophenyl phenyl ether, 4- | 7005-72-3 | 3.2 | 35 | 210 |  | mg/m3
620 | Chlorophenyl thiourea, 2- | 5344-82-1 | 0.014 | 0.15 | 0.91 |  | mg/m3
621 | Chloropicrin; (Trichloronitromethane) | 76-06-2 | 0.050 | 0.15 | 1.4 |  | ppm
622 | Chloropicrin/Methyl bromide mixture | 8004-09-9 | 0.050 | 0.15 | 1.4 |  | ppm
623 | Chloropicrin/Methyl chloride mixture | z-0007 | 0.050 | 0.15 | 1.4 |  | ppm
624 | Chloroprene; (beta-Chloroprene; Neoprene) | 126-99-8 | 3.0 | 67 | 400 |  | ppm
625 | Chloropropanol, 3-; (1-Propanol, 3-chloro-) | 627-30-5 | 6.0 | 41 | 250 |  | mg/m3
626 | Chloropropionitrile, 3- | 542-76-7 | 0.030 | 0.33 | 2.0 |  | mg/m3
627 | Chloropropyl-n-octylsulfoxide, 3- | 3569-57-1 | 0.73 | 8.0 | 1100 |  | mg/m3
628 | Chloropropyl)trimethoxysilane, 3-(; (3-(Trimethoxysilyl)propyl chloride) | 2530-87-2 | 20 | 220 | 1300 |  | mg/m3
629 | Chloropropylene, 2- | 557-98-2 | 140 | 1600 | 9300 |  | mg/m3
630 | Chlorosarin; (o-Isopropyl methylphosphonochloridate) | 1445-76-7 | 0.00048 | 0.006 | 0.022 |  | ppm
631 | Chlorosoman; (o-Pinacolyl methylphosphonochloridate) | 7040-57-5 | 0.00018 | 0.0022 | 0.017 |  | ppm
632 | Chlorosulfonic acid; (Chlorosulfuric acid) | 7790-94-5 | 0.10 | 4.4 | 25 |  | mg/m3
633 | Chlorothalonil; (Tetrachloroisophthalonitrile) | 1897-45-6 | 0.067 | 0.73 | 4.4 |  | mg/m3
634 | Chlorotoluene, 2-; (o-Chlorotoluene) | 95-49-8 | 50 | 52 | 310 |  | ppm
635 | Chlorotoluene, 4-; (p-Tolyl chloride) | 106-43-4 | 30 | 170 | 1000 |  | mg/m3
636 | Chlorotrifluoroethene, homopolymer | 9002-83-9 | 16 | 86 | 420 |  | ppm
637 | Chlorotrifluoroethylene | 79-38-9 | 16 | 86 | 420 |  | ppm
638 | Chlorotrifluoromethane; (CFC-13) | 75-72-9 | 3000 | 33000 | 200000 |  | ppm
639 | Chlorovinylarsine dichloride; (Lewisite 1) | 541-25-3 | 0.023 | 0.25 | 0.74 |  | mg/m3
640 | Chloroxuron | 1982-47-4 | 0.91 | 10 | 68 |  | mg/m3
641 | Chlorpyrifos; (Dursban) | 2921-88-2 | 0.6 | 1.5 | 8.8 |  | mg/m3
642 | Chlorsulfuron | 64902-72-3 | 3.9 | 43 | 260 |  | mg/m3
643 | Chlorthiophos | 21923-23-9 | 0.027 | 0.30 | 1.8 |  | mg/m3
644 | Cholera toxin; (Enterotoxin, vibrio cholera) | 9012-63-9 | 0.000077 | 0.00085 | 0.0051 |  | mg/m3
645 | Chromates | 13907-45-4 | 0.00058 | 5.8 | 35 |  | mg/m3
646 | Chromic acetate; (Chromium(III) acetate) | 1066-30-4 | 0.040 | 78 | 470 |  | mg/m3
647 | Chromic chloride; (Chromium(III) chloride) | 10025-73-7 | 0.027 | 0.18 | 1.1 |  | mg/m3
648 | Chromic oxide; (Chromium(III) oxide; Chromium sesquioxide) | 1308-38-9 | 2.2 | 61 | 370 |  | mg/m3
649 | Chromic sulfate; (Chromium(III) sulfate (2:3)) | 10101-53-8 | 0.034 | 160 | 940 |  | mg/m3
650 | Chromic trioxide; (Chromium(VI) oxide (1:3)) | 1333-82-0 | 0.0005 | 0.10 | 30 |  | mg/m3
651 | Chromic(III) hydroxide; (Chromic acid (H3CrO3); Chromium trihydroxide) | 1308-14-1 | 3.0 | 54 | 500 |  | mg/m3
652 | Chromite; (Chromite (mineral)) | 1308-31-2 | 3.3 | 140 | 830 |  | mg/m3
653 | Chromium | 7440-47-3 | 1.5 | 83 | 500 |  | mg/m3
654 | Chromium nitrate | 10103-47-6 | 0.16 | 24 | 92 |  | ppm
655 | Chromium perchlorate, hydrated | 13537-21-8 | 2.5 | 28 | 170 |  | mg/m3
656 | Chromium(III) acetate hydroxide | 39430-51-8 | 0.035 | 160 | 980 |  | mg/m3
657 | Chromium(III) chloride, hexahydrate | 10060-12-5 | 0.15 | 59 | 350 |  | mg/m3
658 | Chromium(III) fluoride | 7788-97-8 | 0.019 | 8.8 | 53 |  | mg/m3
659 | Chromium(III) nitrate | 13548-38-4 | 0.041 | 110 | 640 |  | mg/m3
660 | Chromium(III) oxide hydroxide; (Chromium oxyhydroxide) | 20770-05-2 | 0.015 | 68 | 410 |  | mg/m3
661 | Chromium(III) potassium sulfate (1:1:2), dodecahydrate | 7788-99-0 | 0.67 | 7.4 | 44 |  | mg/m3
662 | Chromium(VI) hydroxide | 12626-43-6 | 0.0015 | 0.30 | 46 |  | mg/m3
663 | Chromous chloride; (Chromium(II) chloride (1:2)) | 10049-05-5 | 3.5 | 62 | 370 |  | mg/m3
664 | Chrysene | 218-01-9 | 0.60 | 12 | 69 |  | mg/m3
665 | Coal tar pitch volatiles; (Particulate polycyclic aromatic hydrocarbons) | 65996-93-2 | 0.60 | 120 | 700 |  | mg/m3
666 | Coal tar, aerosol | 8007-45-2 | 0.6 | 120 | 700 |  | mg/m3
667 | Cobalt | 7440-48-4 | 0.060 | 2.0 | 20 |  | mg/m3
668 | Cobalt acetate tetrahydrate; (Cobaltous acetate tetrahydrate) | 6147-53-1 | 2.1 | 23 | 140 |  | mg/m3
669 | Cobalt carbonyl | 10210-68-1 | 0.30 | 1.2 | 7.3 |  | mg/m3
670 | Cobalt chloride | 7646-79-9 | 0.060 | 2.6 | 16 |  | mg/m3
671 | Cobalt hydrocarbonyl | 16842-03-8 | 0.30 | 0.90 | 3.0 |  | mg/m3
672 | Cobalt hydroxide | 21041-93-0 | 0.095 | 0.37 | 2.2 |  | mg/m3
673 | Cobalt nitrate hexahydrate; (Cobaltous nitrate hexahydrate) | 10026-22-9 | 0.30 | 23 | 140 |  | mg/m3
674 | Cobalt nitrate; (Cobalt(II) nitrate) | 10141-05-6 | 0.19 | 14 | 86 |  | mg/m3
675 | Cobalt nitrite | 32486-57-0 | 0.15 | 1.7 | 10 |  | mg/m3
676 | Cobalt oxide; (Cobaltic-cobaltous oxide) | 1308-06-1 | 0.082 | 6.7 | 40 |  | mg/m3
677 | Cobalt sulfate | 10124-43-3 | 0.060 | 14 | 84 |  | mg/m3
678 | Cobalt sulfate heptahydrate; (Cobalt(II) sulfate(1:1), heptahydrate) | 10026-24-1 | 0.29 | 19 | 120 |  | mg/m3
679 | Cobalt tetraphenylporphine | 14172-90-8 | 120 | 1300 | 7900 |  | mg/m3
680 | Cobalt, ((2,2'-(1,2-ethanediylbis(nitrilomethylidyne))bis(6-fluorophenolato))(2-)-N,N',O,O')-; (Fluomine) | 62207-76-5 | 0.27 | 3.0 | 4.9 |  | mg/m3
681 | Cobalt(II) chloride hexahydrate | 7791-13-1 | 0.24 | 26 | 150 |  | mg/m3
682 | Cobalt(II) oxide | 1307-96-6 | 0.076 | 6.7 | 40 |  | mg/m3
683 | Cobalt(II) perchlorate, hexahydrate | 13478-33-6 | 0.37 | 5.8 | 35 |  | mg/m3
684 | Cobalt(II) sulfate hydrate | 60459-08-7 | 0.18 | 2.3 | 14 |  | mg/m3
685 | Cobaltous bromide; (Cobalt(II) bromide) | 7789-43-7 | 0.22 | 13 | 80 |  | mg/m3
686 | Cobaltous carbonate | 513-79-1 | 0.12 | 21 | 130 |  | mg/m3
687 | Colchicine | 64-86-8 | 0.082 | 0.90 | 1.9 |  | mg/m3
688 | Conotoxins &#945; | 156467-85-5 | 0.000039 | 0.00043 | 0.0026 |  | mg/m3
689 | Copper | 7440-50-8 | 3.0 | 33 | 200 |  | mg/m3
690 | Copper cyanide; (Copper(I) cyanide; Cuprous cyanide) | 544-92-3 | 7.0 | 42 | 250 |  | mg/m3
691 | Copper hydroxide; (Copper(II) hydroxide, Cupric hydroxide) | 20427-59-2 | 1.5 | 16 | 97 |  | mg/m3
692 | Copper nitrate; (Cupric nitrate) | 3251-23-8 | 0.18 | 26 | 160 |  | mg/m3
693 | Copper oxide; (Copper(I) oxide) | 1317-39-1 | 3.4 | 21 | 130 |  | mg/m3
694 | Copper sulfate; (Copper(II) sulfate) | 7758-98-7 | 7.5 | 9.9 | 59 |  | mg/m3
695 | Copper(I) chloride; (Cuprous chloride) | 7758-89-6 | 0.093 | 4.6 | 28 |  | mg/m3
696 | Copper(I) sulfide | 22205-45-4 | 0.25 | 2.8 | 17 |  | mg/m3
697 | Copper(II) acetate monohydrate | 6046-93-1 | 9.4 | 23 | 140 |  | mg/m3
698 | Copper(II) carbonate hydroxide (2:1:2) | 12069-69-1 | 0.10 | 45 | 270 |  | mg/m3
699 | Copper(II) chloride (1:2); (Cupric chloride) | 7447-39-4 | 0.13 | 19 | 120 |  | mg/m3
700 | Copper(II) chloride dihydrate; (Cupric chloride) | 10125-13-0 | 0.16 | 24 | 150 |  | mg/m3
701 | Copper(II) oxalate | 814-91-5 | 12 | 130 | 790 |  | mg/m3
702 | Copper(II) perchlorate, dihydrate | 17031-32-2 | 0.17 | 1.9 | 11 |  | mg/m3
703 | Copper(II) sulfate pentahydrate | 7758-99-8 | 0.24 | 16 | 95 |  | mg/m3
704 | Copper(II) sulfide | 1317-40-4 | 0.3 | 3.3 | 20 |  | mg/m3
705 | Coumaphos | 56-72-4 | 0.15 | 3.0 | 13 |  | mg/m3
706 | Coumarin | 91-64-5 | 0.88 | 9.7 | 58 |  | mg/m3
707 | Coumatetralyl; (Endrocide) | 5836-29-3 | 0.026 | 0.29 | 1.7 |  | mg/m3
708 | Creosote (coal tar) | 8001-58-9 | 2.2 | 24 | 140 |  | mg/m3
709 | Cresols, all isomers; (includes 95-48-7,108-39-4,106-44-5) | 1319-77-3 | 1.0 | 25 | 250 |  | ppm
710 | Cresyl violet acetate | 10510-54-0 | 30 | 330 | 2000 |  | mg/m3
711 | Crimidine; (Castrix) | 535-89-7 | 0.0038 | 0.041 | 0.25 |  | mg/m3
712 | Cristobalite | 14464-46-1 | 0.30 | 4.2 | 25 |  | mg/m3
713 | Crocidolite | 12001-28-4 | 0.05 | 26 | 160 |  | mg/m3
714 | Crotonaldehyde | 4170-30-3 | 0.19 | 4.4 | 14 |  | ppm
715 | Crotonaldehyde, trans- | 123-73-9 | 0.19 | 4.4 | 14 |  | ppm
716 | Crotonic Acid | 3724-65-0 | 3.0 | 33 | 200 |  | mg/m3
717 | Crystal violet; (Aniline violet) | 548-62-9 | 1.3 | 14 | 83 |  | mg/m3
718 | Cs7SB; (1-(2,2,3,3-Tetrafluoropropoxy)-3-(4-sec-butylphenoxy)-2-propanol) | 308362-88-1 | 33 | 370 | 2200 |  | mg/m3
719 | Cube Resin other than Rotenone | z-0122 | 30 | 330 | 2000 |  | mg/m3
720 | Cumene hydroperoxide; (Isopropylbenzene hydroperoxide) | 80-15-9 | 0.15 | 1.6 | 9.7 |  | ppm
721 | Cumene; (Isopropyl benzene) | 98-82-8 | 50 | 300 | 730 |  | ppm
722 | Cumenol methylcarbamate, m-; (3-(1-Methylethyl)phenol methylcarbamate) | 64-00-6 | 0.048 | 0.53 | 3.2 |  | mg/m3
723 | Cupferron; (Ammonium-N-nitrosophenylhydroxylamine) | 135-20-6 | 0.60 | 6.6 | 39 |  | mg/m3
724 | Cupric acetate, anhydrous; (Copper acetate) | 142-71-2 | 8.6 | 17 | 99 |  | mg/m3
725 | Cupric nitrate hemipentahydrate | 19004-19-4 | 0.15 | 65 | 390 |  | mg/m3
726 | Cupric nitrite | 14984-71-5 | 0.49 | 26 | 160 |  | mg/m3
727 | Cupric oxide | 1317-38-0 | 0.075 | 16 | 93 |  | mg/m3
728 | Cyanamide | 420-04-2 | 0.35 | 0.61 | 3.7 |  | mg/m3
729 | Cyanic acid; (Hydrogen cyanate) | 420-05-3 | 0.75 | 8.3 | 41 |  | mg/m3
730 | Cyanide | 57-12-5 | 0.45 | 5.0 | 25 |  | mg/m3
731 | Cyanoacetamide | 107-91-5 | 0.81 | 8.7 | 52 |  | mg/m3
732 | Cyanogen | 460-19-5 | 2.0 | 8.3 | 25 |  | ppm
733 | Cyanogen bromide | 506-68-3 | 2.0 | 7.1 | 15 |  | ppm
734 | Cyanogen chloride | 506-77-4 | 0.0045 | 0.050 | 4.0 |  | ppm
735 | Cyanogen iodide | 506-78-5 | 0.92 | 10 | 51 |  | mg/m3
736 | Cyanoguanidene;(Guanidine, cyano-; Dicyandiamido) | 461-58-5 | 120 | 1300 | 7900 |  | mg/m3
737 | Cyanophos | 2636-26-2 | 2.3 | 25 | 43 |  | mg/m3
738 | Cyanuric acid; (1,3,5-Triazine-2,4,6-triol) | 108-80-5 | 30 | 250 | 1500 |  | mg/m3
739 | Cyanuric chloride | 108-77-0 | 0.0152 | 0.63 | 3.8 |  | mg/m3
740 | Cyanuric fluoride; (2,4,6-Trifluoro-s-triazine) | 675-14-9 | 0.0021 | 0.023 | 0.14 |  | ppm
741 | Cyclohexane | 110-82-7 | 800 | 1700 | 10000 |  | ppm
742 | Cyclohexane-1,2-dinitrilotetraacetic acid, trans-; (CyDTA) | 13291-61-7 | 12 | 130 | 790 |  | mg/m3
743 | Cyclohexanediamine, 1,2- | 694-83-7 | 2.1 | 23 | 140 |  | mg/m3
744 | Cyclohexanedimethanol, cis and trans, 1,4- | 105-08-8 | 9.6 | 110 | 630 |  | mg/m3
745 | Cyclohexanol | 108-93-0 | 50 | 67 | 400 |  | ppm
746 | Cyclohexanone; (Ketohexamethylene) | 108-94-1 | 50 | 120 | 700 |  | ppm
747 | Cyclohexene | 110-83-8 | 60 | 330 | 2000 |  | ppm
748 | Cycloheximide | 66-81-9 | 0.18 | 2.0 | 12 |  | mg/m3
749 | Cyclohexyl isocyanate | 3173-53-3 | 0.0031 | 0.034 | 0.10 |  | ppm
750 | Cyclohexyl methyl phosphonic acid | 1932-60-1 | 12 | 130 | 790 |  | mg/m3
751 | Cyclohexylamine | 108-91-8 | 1.8 | 8.6 | 30 |  | ppm
752 | Cyclohexylamino)-1-propanesulfonic acid, 3-; (CAPS) | 1135-40-6 | 12 | 130 | 790 |  | mg/m3
753 | Cyclohexylethanol, 2- | 4442-79-9 | 2.8 | 31 | 190 |  | mg/m3
754 | Cyclooctadiene, 1,5- | 111-78-4 | 5.7 | 63 | 380 |  | mg/m3
755 | Cyclooctane | 292-64-8 | 800 | 1700 | 10000 |  | ppm
756 | Cyclooctatetraene, 1,3,5,7- | 629-20-9 | 5.7 | 63 | 380 |  | mg/m3
757 | Cyclooctene, cis- | 931-87-3 | 14 | 150 | 900 |  | mg/m3
758 | Cyclopentane | 287-92-3 | 600 | 3800 | 23000 |  | ppm
759 | Cyclopentanone | 120-92-3 | 6.4 | 70 | 420 |  | mg/m3
760 | Cyclopropane | 75-19-4 | 150 | 1600 | 9600 |  | mg/m3
761 | Cyclotetramethylene tetranitramine; (HMX) | 2691-41-0 | 4.0 | 76 | 460 |  | mg/m3
762 | Cyclotol; (RDX-TNT mixture) | 8065-53-0 | 0.21 | 2.3 | 14 |  | mg/m3
763 | Cyclotrimethylenetrinitramine; (RDX or Cyclonite) | 121-82-4 | 0.21 | 2.3 | 14 |  | mg/m3
764 | Cytidine monophosphate; (Cytidine 5-monophosphate free acid) | 63-37-6 | 4.3 | 48 | 290 |  | mg/m3
765 | Dawsonite; (Crystalline dehydroxy sodium aluminum, carbonate) | 12011-76-6 | 21 | 230 | 1400 |  | mg/m3
766 | DDD; (1,1-bis(4-Chlorophenyl)-2,2-dichloroethane) | 72-54-8 | 0.80 | 83 | 500 |  | mg/m3
767 | DDE; (2,2-bis(p-Chlorophenyl)-1,1-dichloroethylene) | 72-55-9 | 0.80 | 83 | 500 |  | mg/m3
768 | DDT; (Dichlorodiphenyltrichloroethane) | 50-29-3 | 0.8 | 83 | 500 |  | mg/m3
769 | Decaborane | 17702-41-9 | 0.75 | 10 | 100 |  | mg/m3
770 | Decafluoropentane, 1,1,1,2,3,4,4,5,5,5- | 138495-42-8 | 700 | 7700 | 46000 |  | ppm
771 | Decahydronaphthalene, includes -cis (493-01-6) and -trans (493-02-7) isomers | 91-17-8 | 0.47 | 5.2 | 31 |  | ppm
772 | Decanal | 112-31-2 | 11 | 120 | 740 |  | mg/m3
773 | Decane | 124-18-5 | 38 | 420 | 2500 |  | mg/m3
774 | Decene, 1-, homopolymer, hydrogenated | 68037-01-4 | 30 | 330 | 2000 |  | mg/m3
775 | Decyl alcohol; (1-Decanol) | 112-30-1 | 2.1 | 23 | 140 |  | mg/m3
776 | Demeton | 8065-48-3 | 0.15 | 2.0 | 20 |  | mg/m3
777 | Demeton-S-methyl | 919-86-8 | 0.15 | 5.0 | 22 |  | mg/m3
778 | Deuterium | 7782-39-0 | 65000 | 230000 | 400000 |  | ppm
779 | Deuterochloric acid; (Deuterium chloride) | 7698-05-7 | 1.8 | 22 | 100 |  | ppm
780 | Di-2-ethylhexyl adipate | 103-23-1 | 27 | 300 | 1800 |  | mg/m3
781 | Di-n-amylamine | 2050-92-2 | 0.041 | 0.45 | 2.7 |  | ppm
782 | Di-n-butylamine | 111-92-2 | 1.1 | 5.0 | 9.6 |  | ppm
783 | Di-sec-octylphthalate | 117-81-7 | 10 | 830 | 5000 |  | mg/m3
784 | Di-tert-butyl dicarbonate | 24424-99-5 | 0.067 | 0.73 | 4.4 |  | mg/m3
785 | Di-tert-butylhydroquinone, 2,5- | 88-58-4 | 3.0 | 32 | 190 |  | mg/m3
786 | Di(ethylene glycol) diacrylate | 4074-88-8 | 0.75 | 8.3 | 50 |  | mg/m3
787 | Diacetoxydibutyl stannane | 1067-33-0 | 0.009 | 1.1 | 6.3 |  | mg/m3
788 | Diacetoxyscirpenol; (Anguidin; mycotoxin) | 2270-40-8 | 0.021 | 0.23 | 1.4 |  | mg/m3
789 | Diacetyl peroxide; (Acetyl peroxide) | 110-22-5 | 1.2 | 13 | 79 |  | mg/m3
790 | Dialifor | 10311-84-9 | 0.45 | 5.0 | 39 |  | mg/m3
791 | Diallyl phthalate | 131-17-9 | 6.0 | 24 | 140 |  | mg/m3
792 | Diallyldimethylammonium chloride | 7398-69-8 | 7.6 | 83 | 500 |  | mg/m3
793 | Diallyldimethylammonium chloride polymer | 26062-79-3 | 7.6 | 83 | 500 |  | mg/m3
794 | Diamino-6-(2'-methylimidazol-1-yl)ethyl-s-triazine, 2,4-; (1,3,5-Triazine-2,4-diamine, 6-(2-(2-methyl-1H-imidazol-1-yl)ethyl)-; Curezol 2MEA-PW) | 38668-46-1 | 30 | 330 | 2000 |  | mg/m3
795 | Diaminodiphenyl ether, 4,4'-; (4,4'-Oxydianiline) | 101-80-4 | 2.2 | 24 | 140 |  | mg/m3
796 | Diaminodiphenylsulfone; (4,4'-Sulfonyldianiline) | 80-08-0 | 0.087 | 0.96 | 7.7 |  | mg/m3
797 | Diaminodipropylamine, 3,3-; (Aminobis(propylamine)) | 56-18-8 | 0.020 | 0.22 | 1.3 |  | mg/m3
798 | Diaminopyridine, 2,6- | 141-86-6 | 0.33 | 3.6 | 22 |  | mg/m3
799 | Diammonium dimolybdate; (Ammonium molybdenum oxide) | 27546-07-2 | 12 | 130 | 770 |  | mg/m3
800 | Diammonium oxalate; (Ethanedioic acid, diammonium salt) | 1113-38-8 | 30 | 330 | 2000 |  | mg/m3
801 | Diammonium sulfide; (Ammonium sulfide) | 12135-76-1 | 0.51 | 27 | 50 |  | ppm
802 | Diamond | 7782-40-3 | 16 | 180 | 1100 |  | mg/m3
803 | Dianisidine dihydrochloride, o-; (3,3'-Dimethoxybenzidine dihydrochloride) | 20325-40-0 | 5.8 | 63 | 380 |  | mg/m3
804 | Diazabicyclo(2,2,2)octane, 1,4- | 280-57-9 | 14 | 23 | 140 |  | mg/m3
805 | Diazabicyclo(5.4.0)undec-7-ene, 1,8- | 6674-22-2 | 1.2 | 13 | 79 |  | mg/m3
806 | Diazoacetic acid, ethyl ester; (Ethyl diazoacetate) | 623-73-4 | 1.2 | 13 | 79 |  | mg/m3
807 | Diazomethane | 334-88-3 | 0.60 | 6.6 | 40 |  | ppm
808 | Dibenza(a,h)anthracene | 53-70-3 | 0.012 | 0.48 | 2.9 |  | mg/m3
809 | Dibenzo-p-dioxin | 262-12-4 | 3.7 | 40 | 240 |  | mg/m3
810 | Dibenzo(a,e)pyrene; (Naphtho(1,2,3,4-def)chrysene) | 192-65-4 | 30 | 330 | 2000 |  | mg/m3
811 | Dibenzofuran | 132-64-9 | 30 | 330 | 2000 |  | mg/m3
812 | Diborane | 19287-45-7 | 0.30 | 1.0 | 3.7 |  | ppm
813 | Dibromo-3-chloropropane, 1,2-; (DBCP) | 96-12-8 | 0.030 | 0.72 | 4.3 |  | mg/m3
814 | Dibromo-4-nitrophenol, 2,6- | 99-28-5 | 0.18 | 2.0 | 12 |  | mg/m3
815 | Dibromochloromethane; (Chlorodibromomethane) | 124-48-1 | 1.1 | 12 | 73 |  | mg/m3
816 | Dibromohexane, 1,6- | 629-03-8 | 6.0 | 66 | 400 |  | mg/m3
817 | Dibromomethane; (Methylene dibromide) | 74-95-3 | 21 | 230 | 1400 |  | mg/m3
818 | Dibromophenol, 2,6- | 608-33-3 | 12 | 130 | 790 |  | mg/m3
819 | Dibromopropane, 1,3- | 109-64-8 | 1.6 | 17 | 100 |  | mg/m3
820 | Dibromotetrafluoroethane; (Halon 2402) | 124-73-2 | 390 | 4300 | 26000 |  | mg/m3
821 | Dibutyl (2-ethylhexyl)phosphate | z-0011 | 110 | 1200 | 7300 |  | mg/m3
822 | Dibutyl butylphosphonate | 78-46-6 | 0.18 | 2.0 | 12 |  | mg/m3
823 | Dibutyl peroxide, tert- | 110-05-4 | 2.7 | 30 | 180 |  | ppm
824 | Dibutyl phosphate | 107-66-4 | 2.0 | 21 | 125 |  | ppm
825 | Dibutyl phosphite | 1809-19-4 | 9.6 | 110 | 630 |  | mg/m3
826 | Dibutyl phthalate | 84-74-2 | 15 | 670 | 4000 |  | mg/m3
827 | Dibutylboron triflate; (Dibutylboryl trifluoromethanesulfonate) | 60669-69-4 | 36 | 400 | 2400 |  | mg/m3
828 | Dibutylhexamethylenediamine, N,N'- | 4835-11-4 | 0.20 | 2.2 | 9.7 |  | mg/m3
829 | Dibutyltin dilaurate; (Dibutylbis(lauroyloxy)stannane) | 77-58-7 | 1.1 | 3.8 | 23 |  | mg/m3
830 | Dichloran; (2,6-Dichloro-4-nitroaniline; Resisan) | 99-30-9 | 7.2 | 79 | 480 |  | mg/m3
831 | Dichloro-2-butene, 1,4- | 764-41-0 | 0.015 | 0.63 | 3.8 |  | ppm
832 | Dichloro-2-propanol, 1,3- | 96-23-1 | 0.081 | 0.89 | 5.4 |  | ppm
833 | Dichloro-2-trifluoromethylbenzimidazole, 4,5-; (Chloroflurazole) | 3615-21-2 | 1.2 | 13 | 78 |  | mg/m3
834 | Dichloro(4,4-dimethylzinc -5((((methylamino)carbonyl)oxy)imino)pentanenitrile), (trans-4)-; (Ethienocarb) | 58270-08-9 | 0.82 | 9.0 | 54 |  | mg/m3
835 | Dichloroacetic acid | 79-43-6 | 7.9 | 93 | 560 |  | mg/m3
836 | Dichloroacetyl chloride | 79-36-7 | 0.040 | 1.6 | 52 |  | ppm
837 | Dichloroacetylene | 7572-29-4 | 0.0091 | 0.10 | 3.4 |  | ppm
838 | Dichloroamine; (Chlorimide) | 3400-09-7 | 0.047 | 0.52 | 3.1 |  | ppm
839 | Dichlorobenzene, m- | 541-73-1 | 4.0 | 44 | 260 |  | ppm
840 | Dichlorobenzene, o- | 95-50-1 | 20 | 50 | 200 |  | ppm
841 | Dichlorobenzene, p- | 106-46-7 | 4.0 | 25 | 150 |  | ppm
842 | Dichlorobenzidene, 3,3'- | 91-94-1 | 11 | 130 | 760 |  | mg/m3
843 | Dichlorocyclohexane, 1,1- | 2108-92-1 | 16 | 180 | 1100 |  | mg/m3
844 | Dichlorocyclohexane, trans-1,2- | 822-86-6 | 16 | 180 | 1100 |  | mg/m3
845 | Dichlorodifluoromethane; (Freon 12, CFC 12) | 75-71-8 | 2000 | 10000 | 50000 |  | ppm
846 | Dichloroethanol acetate, 1,2- | 10140-87-1 | 0.010 | 0.11 | 0.69 |  | ppm
847 | Dichloroethyl ether; (1,1'-Oxybis(2-chloro)ethane; Bis(2-chloroethyl)ether) | 111-44-4 | 10 | 26 | 250 |  | ppm
848 | Dichloroethylaluminum | 563-43-9 | 1.2 | 13 | 79 |  | mg/m3
849 | Dichloroethylbenzene; (Ethyldichlorobenzene) | 1331-29-9 | 17 | 180 | 1100 |  | mg/m3
850 | Dichloroethylene, 1,2- | 540-59-0 | 140 | 500 | 850 |  | ppm
851 | Dichloroethylene, cis-1,2- | 156-59-2 | 140 | 500 | 850 |  | ppm
852 | Dichloroethylene, trans-1,2- | 156-60-5 | 280 | 1000 | 1700 |  | ppm
853 | Dichlorofluoromethane; (Freon 21, CFC 21) | 75-43-4 | 20 | 100 | 50000 |  | ppm
854 | Dichlorohexane, 1,2- | 2162-92-7 | 12 | 130 | 790 |  | mg/m3
855 | Dichlorohexane, 1,6- | 2163-00-0 | 12 | 130 | 790 |  | mg/m3
856 | Dichloroisopropyl ether | 108-60-1 | 0.49 | 5.4 | 32 |  | ppm
857 | Dichloromethane-d2 | 1665-00-5 | 200 | 560 | 6900 |  | ppm
858 | Dichloromethoxy ethane; (bis(2-Chloroethoxy)methane) | 111-91-1 | 0.033 | 0.37 | 2.2 |  | mg/m3
859 | Dichloromethyl ether; (bis(Chloromethyl)ether) | 542-88-1 | 0.0040 | 0.044 | 0.18 |  | ppm
860 | Dichloromethylphenylsilane | 149-74-6 | 0.90 | 11 | 50 |  | ppm
861 | Dichloromethylphosphine; (Methylphosphonous dichloride) | 676-83-5 | 2.5 | 27 | 160 |  | mg/m3
862 | Dichlorooctane, 1,8- | 2162-99-4 | 12 | 130 | 790 |  | mg/m3
863 | Dichlorophene | 97-23-4 | 13 | 140 | 830 |  | mg/m3
864 | Dichlorophenol, 2,4- | 120-83-2 | 0.20 | 2.0 | 20 |  | ppm
865 | Dichlorophenol, 2,6- | 87-65-0 | 3.5 | 38 | 230 |  | mg/m3
866 | Dichlorophenoxyacetic acid, 2,4-; (2,4-D) | 94-75-7 | 2.0 | 94 | 500 |  | mg/m3
867 | Dichloropropane, 1,1- | 78-99-9 | 2.6 | 29 | 170 |  | ppm
868 | Dichloropropane, 1,2-; (Propylene dichloride) | 78-87-5 | 30 | 220 | 2000 |  | ppm
869 | Dichloropropane, 1,3- | 142-28-9 | 25 | 270 | 1600 |  | mg/m3
870 | Dichloropropane, 2,2- | 594-20-7 | 2.6 | 29 | 170 |  | ppm
871 | Dichloropropene, 1,1- | 563-58-6 | 10 | 66 | 400 |  | mg/m3
872 | Dichloropropene, 1,2-; (including cis- isomer, 6923-20-2) | 563-54-2 | 10 | 66 | 400 |  | mg/m3
873 | Dichloropropene, 1,3-; (including cis- and trans- isomers) | 542-75-6 | 3.0 | 5.8 | 35 |  | ppm
874 | Dichloropropene, 2,3- | 78-88-6 | 10 | 18 | 110 |  | mg/m3
875 | Dichlorosilane | 4109-96-0 | 0.90 | 11 | 50 |  | ppm
876 | Dichlorotetrafluoroethane | 1320-37-2 | 3000 | 10000 | 50000 |  | ppm
877 | Dichlorotetrafluoroethane, 1,2-; (Freon 114, CFC 114) | 76-14-2 | 3000 | 10000 | 50000 |  | ppm
878 | Dichlorovos; (Dichlorvos) | 62-73-7 | 2.0 | 20 | 200 |  | mg/m3
879 | Dicrotophos | 141-66-2 | 0.50 | 0.90 | 4.0 |  | mg/m3
880 | Dicyclohexano-18-crown-6 | 16069-36-6 | 0.53 | 5.8 | 35 |  | mg/m3
881 | Dicyclohexyl; (Cyclohexylcyclohexane) | 92-51-3 | 20 | 220 | 1300 |  | mg/m3
882 | Dicyclohexylcarbodiimide | 538-75-0 | 0.12 | 1.3 | 8.0 |  | mg/m3
883 | Dicyclopentadiene | 77-73-6 | 0.010 | 5.0 | 75 |  | ppm
884 | Didecyldimethylammonium chloride | 7173-51-5 | 0.25 | 2.8 | 17 |  | mg/m3
885 | Dieldrin | 60-57-1 | 0.50 | 4.5 | 27 |  | mg/m3
886 | Diesel fuels; (includes diesel fuel No. 4 (68476-31-3), fuel oil No.2 (68476-30-2), fuel oil residual (68476-33-5) | 68334-30-5 | 300 | 1000 | 6000 |  | mg/m3
887 | Diethanolamine | 111-42-2 | 3.0 | 22 | 130 |  | mg/m3
888 | Diethenylbenzene, polymer with ethenylbenzene and ethenylethylbenzene, sulfonated; (Dowex 50-X8 resin) | 69011-20-7 | 12 | 130 | 790 |  | mg/m3
889 | Diethoxydimethylsilane | 78-62-6 | 17 | 190 | 1100 |  | mg/m3
890 | Diethyl (methylthiomethyl) phosphonate | 28460-01-7 | 12 | 130 | 790 |  | mg/m3
891 | Diethyl carbonate | 105-58-8 | 59 | 650 | 3900 |  | mg/m3
892 | Diethyl chlorophosphate | 814-49-3 | 0.73 | 8.0 | 11 |  | mg/m3
893 | Diethyl ethylphosphonate | 78-38-6 | 7.0 | 77 | 460 |  | mg/m3
894 | Diethyl malonate; (Ethyl malonate) | 105-53-3 | 47 | 520 | 3100 |  | mg/m3
895 | Diethyl mercury | 627-44-1 | 0.0037 | 0.25 | 0.50 |  | ppm
896 | Diethyl methylphosphonate; (DEMP) | 683-08-9 | 7.3 | 81 | 480 |  | mg/m3
897 | Diethyl oxalate | 95-92-1 | 1.2 | 13 | 79 |  | mg/m3
898 | Diethyl phosphite | 762-04-9 | 12 | 130 | 770 |  | mg/m3
899 | Diethyl phthalate; (Ethyl phthalate) | 84-66-2 | 1.7 | 31 | 190 |  | mg/m3
900 | Diethyl pyrocarbonate | 1609-47-8 | 4.1 | 45 | 270 |  | mg/m3
901 | Diethyl sulfate | 64-67-5 | 0.16 | 1.8 | 11 |  | ppm
902 | Diethyl tartrate | 87-91-2 | 30 | 330 | 2000 |  | mg/m3
903 | Diethyl telluride | 627-54-3 | 0.16 | 1.8 | 11 |  | mg/m3
904 | Diethyl trichloromethylphosphonate | 866-23-9 | 2.4 | 26 | 160 |  | mg/m3
905 | Diethylamine | 109-89-7 | 15 | 33 | 200 |  | ppm
906 | Diethylaminoacetone | 1620-14-0 | 0.62 | 6.9 | 41 |  | mg/m3
907 | Diethylaminopropylamine | 104-78-9 | 1.7 | 18 | 110 |  | mg/m3
908 | Diethylaniline, N,N- | 91-66-7 | 1.3 | 14 | 85 |  | mg/m3
909 | Diethylbenzene mixed isomers; (Dowtherm J); includes m- (141-93-5) and o- (135-01-3) isomers | 25340-17-4 | 10 | 100 | 1000 |  | ppm
910 | Diethyldichlorosilane | 1719-53-5 | 0.90 | 11 | 50 |  | ppm
911 | Diethylene glycol | 111-46-6 | 176 | 620 | 3700 |  | mg/m3
912 | Diethylene glycol di(3-aminopropyl) ether; (Polyglycol diamine) | 4246-51-9 | 9.5 | 100 | 630 |  | mg/m3
913 | Diethylene glycol diacetate; (2,2’-Oxybisethanol diacetate) | 628-68-2 | 47 | 510 | 3100 |  | mg/m3
914 | Diethylene glycol dimethyl ether; (Bis(2-methoxy ethyl)ether) | 111-96-6 | 44.48 | 160 | 940 |  | mg/m3
915 | Diethylene glycol hexyl ether; (n-Hexyl carbitol) | 112-59-4 | 7.2 | 79 | 480 |  | mg/m3
916 | Diethylenetriamine | 111-40-0 | 13 | 42 | 210 |  | mg/m3
917 | Diethylenetriaminepentaacetic acid | 67-43-6 | 3.5 | 39 | 230 |  | mg/m3
918 | Diethylenylbenzene; (Vinylstyrene)(m-Divinylbenzene, 108-57-6) | 1321-74-0 | 100 | 140 | 810 |  | mg/m3
919 | Diethylethanolamine, N,N-; (Diethylaminoethanol) | 100-37-8 | 6.0 | 83 | 500 |  | ppm
920 | Diethylphosphatoethyltriethoxy silane | 757-44-8 | 53 | 590 | 3500 |  | mg/m3
921 | Diethylstilbestrol; ((E)-4,4'-(1,2-Diethyl-1,2-ethenediyl)bisphenol) | 56-53-1 | 9.0 | 99 | 590 |  | mg/m3
922 | Diethylthiourea, N,N'- | 105-55-5 | 0.95 | 10 | 63 |  | mg/m3
923 | Diethylurea, 1,3- | 623-76-7 | 14 | 150 | 910 |  | mg/m3
924 | Diethylzinc | 557-20-0 | 1.2 | 13 | 79 |  | mg/m3
925 | Difluoroethane; (1,1-Difluoroethane; HFC 152a) | 75-37-6 | 10000 | 15000 | 25000 |  | ppm
926 | Digitoxin | 71-63-6 | 0.0039 | 0.043 | 0.20 |  | mg/m3
927 | Diglycidyl ether | 2238-07-5 | 0.30 | 8.5 | 10 |  | ppm
928 | Diglycol monoethyl ether acetate; (Carbitol acetate) | 112-15-2 | 2.2 | 24 | 140 |  | mg/m3
929 | Digoxin | 20830-75-5 | 0.018 | 0.20 | 5.6 |  | mg/m3
930 | Dihexyl((diethylcarbamoyl)methyl)phosphonate; (Dihexyl-N,N-diethylcarbamoylmethyl phosphonate) | 7369-66-6 | 12 | 130 | 790 |  | mg/m3
931 | Dihydro-2(3H)-furanone; (4-Butanolide) | 96-48-0 | 3.4 | 37 | 220 |  | mg/m3
932 | Dihydro-2H-pyran, 3,4- | 110-87-2 | 14 | 150 | 910 |  | mg/m3
933 | Dihydro-3-(nonenyl)-2,5-furandione | 28928-97-4 | 12 | 130 | 790 |  | mg/m3
934 | Dihydro-4-methyl furan, 2,3- | 34314-83-5 | 14 | 150 | 910 |  | mg/m3
935 | Dihydrogen hexachloroplatinate; (Chloroplatinic acid) | 16941-12-1 | 0.013 | 3.2 | 19 |  | mg/m3
936 | Dihydroxy-1,3-indandione, 2,2-; (Ninhydrin monohydrate) | 485-47-2 | 0.26 | 2.8 | 17 |  | mg/m3
937 | Dihydroxy-2-butene, 1,4-; (2-Butene-1,4-diol) | 110-64-5 | 3.8 | 41 | 250 |  | mg/m3
938 | Dihydroxyanthraquinone, 1,8-;(Dantron) | 117-10-2 | 6.7 | 73 | 440 |  | mg/m3
939 | Dihydroxybenzoic acid, 2,4- | 89-86-1 | 10 | 110 | 660 |  | mg/m3
940 | Dihydroxynaphthalene-2,7-disulfonic acid, disodium salt dihydrate, 4,5- | 5808-22-0 | 12 | 130 | 790 |  | mg/m3
941 | Diiodomethane; (Methylene iodide) | 75-11-6 | 2.4 | 27 | 160 |  | mg/m3
942 | Diisoamylamine | 544-00-3 | 0.041 | 0.45 | 2.7 |  | ppm
943 | Diisobutyl ketone | 108-83-8 | 40 | 330 | 2000 |  | ppm
944 | Diisobutylaluminum hydride; (Diisobutylhydroaluminum) | 1191-15-7 | 29 | 320 | 1900 |  | mg/m3
945 | Diisobutylamine | 110-96-3 | 0.77 | 8.5 | 51 |  | mg/m3
946 | Diisooctyl acid phosphate | 27215-10-7 | 4.2 | 46 | 280 |  | mg/m3
947 | Diisopropyl methylphosphonate | 1445-75-6 | 0.34 | 3.7 | 22 |  | mg/m3
948 | Diisopropyl peroxydicarbonate | 105-64-6 | 6.4 | 71 | 420 |  | mg/m3
949 | Diisopropylamine | 108-18-9 | 5.0 | 33 | 200 |  | ppm
950 | Diisopropylamino)ethyl chloride hydrochloride, 2-(- | 4261-68-1 | 0.0080 | 0.088 | 0.53 |  | mg/m3
951 | Diisopropylaminoethanol, 2-; (N,N-Diisopropyl ethanolamine) | 96-80-0 | 1.5 | 17 | 99 |  | mg/m3
952 | Diisopropylaniline, 2,6- | 24544-04-5 | 9.6 | 110 | 630 |  | mg/m3
953 | Diisopropylbenzene, 1,3- | 99-62-7 | 22 | 240 | 1500 |  | mg/m3
954 | Diisopropylethylamine, N,N- | 7087-68-5 | 1.8 | 19 | 120 |  | mg/m3
955 | Diisopropylfluorophosphate; (Phosphorofluoridic acid, bis(1-methylethyl) ester) | 55-91-4 | 0.0096 | 0.11 | 1.7 |  | mg/m3
956 | Diisopropylnaphthalene; (Bis(isopropyl)naphthalene) | 38640-62-9 | 3.7 | 40 | 240 |  | mg/m3
957 | Diketene; (Ketene dimer) | 674-82-8 | 0.091 | 1.0 | 3.0 |  | ppm
958 | Dilauroyl peroxide | 105-74-8 | 30 | 330 | 2000 |  | mg/m3
959 | Dimefox; (bis(Dimethylamido)fluorophosphate) | 115-26-4 | 0.091 | 1.0 | 4.1 |  | mg/m3
960 | Dimethoate | 60-51-5 | 0.60 | 30 | 170 |  | mg/m3
961 | Dimethoxybenzene, 1,3- | 151-10-0 | 3.0 | 32 | 190 |  | mg/m3
962 | Dimethoxybenzene, o- | 91-16-7 | 2.7 | 29 | 180 |  | mg/m3
963 | Dimethoxybenzidene 3,3'-; (o-Dianisidine) | 119-90-4 | 0.030 | 63 | 380 |  | mg/m3
964 | Dimethoxybutane, 1,3- | 10143-66-5 | 5.2 | 57 | 340 |  | ppm
965 | Dimethoxybutane, 2,2- | 3453-99-4 | 5.2 | 57 | 340 |  | ppm
966 | Dimethoxydiphenylsilane | 6843-66-9 | 6.0 | 66 | 400 |  | mg/m3
967 | Dimethoxyethane, 1,2- | 110-71-4 | 30 | 520 | 3100 |  | mg/m3
968 | Dimethoxypropane, 2,2- | 77-76-9 | 2.8 | 31 | 190 |  | ppm
969 | Dimethyl butane, 2,2- | 75-83-2 | 1000 | 11000 | 66000 |  | ppm
970 | Dimethyl carbamoyl chloride | 79-44-7 | 0.015 | 1.5 | 9.1 |  | ppm
971 | Dimethyl carbonate | 616-38-6 | 39 | 430 | 2600 |  | mg/m3
972 | Dimethyl cyclopentanol, 1,3- | 19550-46-0 | 30 | 330 | 2000 |  | mg/m3
973 | Dimethyl disulfide | 624-92-0 | 0.010 | 50 | 250 |  | ppm
974 | Dimethyl mercury | 593-74-8 | 0.0037 | 0.25 | 0.5 |  | ppm
975 | Dimethyl methylphosphonate; (DMMP) | 756-79-6 | 11 | 120 | 730 |  | mg/m3
976 | Dimethyl phosphite | 868-85-9 | 8.6 | 95 | 150 |  | mg/m3
977 | Dimethyl phosphorochloridothioate | 2524-03-0 | 0.29 | 3.2 | 15 |  | mg/m3
978 | Dimethyl siloxane; (Dimethylpolysiloxane; Syltherm XLT; Syltherm 800; Silicone 360) | 63148-62-9 | 80 | 730 | 4400 |  | mg/m3
979 | Dimethyl sulfate | 77-78-1 | 0.024 | 0.12 | 1.6 |  | ppm
980 | Dimethyl sulfide; (2-Thiopropane) | 75-18-3 | 0.50 | 1000 | 5000 |  | ppm
981 | Dimethyl sulfone | 67-71-0 | 15 | 170 | 990 |  | mg/m3
982 | Dimethyl sulfoxide; (DMSO) | 67-68-5 | 320 | 730 | 5600 |  | mg/m3
983 | Dimethyl-1-butanamine, N,N- | 927-62-8 | 0.55 | 6.1 | 36 |  | mg/m3
984 | Dimethyl-1,3-dioxolane-4-methanol, 2,2- | 100-79-8 | 21 | 230 | 1400 |  | mg/m3
985 | Dimethyl-1,3-propanediamine, N,N-; (1-Amino-3-dimethylaminopropane) | 109-55-7 | 6.0 | 14 | 81 |  | mg/m3
986 | Dimethyl-3-nitrobenzene, 1,2- | 83-41-0 | 6.3 | 70 | 420 |  | mg/m3
987 | Dimethyl-3-pentanone, 2,4- | 565-80-0 | 2.3 | 25 | 150 |  | ppm
988 | Dimethyl-5-phenylphenazinium chloride, 3,7-diamino-2,8-; (Safranine; Gossypimine) | 477-73-6 | 0.17 | 1.9 | 11 |  | mg/m3
989 | Dimethyl-p-phenylenediamine, N,N- | 99-98-9 | 0.012 | 0.13 | 9.9 |  | mg/m3
990 | Dimethyl(1-phenylethyl)benzene | 40766-31-2 | 6.2 | 68 | 410 |  | mg/m3
991 | Dimethyl(polysiloxane); (Polydimethylsiloxane, silanol terminated; Dimethylsiloxane, poly, hydroxy end-blocked) | 70131-67-8 | 120 | 1300 | 7900 |  | mg/m3
992 | Dimethylacetamide, N,N- | 127-19-5 | 30 | 67 | 400 |  | ppm
993 | Dimethylacrylamide, N,N- | 2680-03-7 | 0.95 | 10 | 63 |  | mg/m3
994 | Dimethylamine | 124-40-3 | 10 | 66 | 250 |  | ppm
995 | Dimethylamino)phenyl)azo)benzenesulfonic acid, sodium salt, p-((p-(; (Methyl orange, sodium salt) | 547-58-0 | 0.18 | 2.0 | 12 |  | mg/m3
996 | Dimethylaminoazobenzene, 4- | 60-11-7 | 0.6 | 6.6 | 40 |  | mg/m3
997 | Dimethylaminobenzaldehyde, p- | 100-10-7 | 3.7 | 41 | 250 |  | mg/m3
998 | Dimethylaminocyclohexane, N,N- | 98-94-2 | 1.0 | 11 | 66 |  | mg/m3
999 | Dimethylaminoethanol, 2- | 108-01-0 | 1.1 | 12 | 72 |  | ppm
1000 | Dimethylaminoethyl chloride hydrochloride, 2- | 4584-46-7 | 0.71 | 7.9 | 47 |  | mg/m3
1001 | Dimethylammonium N,N-dimethylcarbamate | 4137-10-4 | 1.2 | 13 | 79 |  | mg/m3
1002 | Dimethylaniline, N,N- | 121-69-7 | 10 | 17 | 100 |  | ppm
1003 | Dimethylbenzidene 3,3'-; (o-Tolidine) | 119-93-7 | 0.0018 | 0.020 | 36 |  | mg/m3
1004 | Dimethylbutyric acid, 2,2- | 595-37-9 | 12 | 130 | 790 |  | mg/m3
1005 | Dimethylchlorosilane; (Chlorodimethylsilane) | 1066-35-9 | 1.8 | 22 | 100 |  | ppm
1006 | Dimethylcyclohexane, cis-1,4- | 624-29-3 | 150 | 1700 | 10000 |  | ppm
1007 | Dimethyldecane, 2,2- | 17302-37-3 | 38 | 420 | 2500 |  | mg/m3
1008 | Dimethyldichlorosilane | 75-78-5 | 0.90 | 11 | 50 |  | ppm
1009 | Dimethyldicyclopentadiene | 26472-00-4 | 13 | 140 | 830 |  | mg/m3
1010 | Dimethyldimethoxysilane | 1112-39-6 | 17 | 190 | 1100 |  | mg/m3
1011 | Dimethylethyl hydroperoxide, 1,1-; (tert-Butylhydroperoxide) | 75-91-2 | 0.3 | 3.7 | 22 |  | ppm
1012 | Dimethylformamide, N,N- | 68-12-2 | 2.0 | 91 | 530 |  | ppm
1013 | Dimethylglyoxime; (Diacetyldioxime) | 95-45-4 | 0.99 | 11 | 65 |  | mg/m3
1014 | Dimethylheptane, 2,2- | 1071-26-7 | 200 | 2200 | 13000 |  | ppm
1015 | Dimethylhexane, 3,3- | 563-16-6 | 200 | 2200 | 13000 |  | ppm
1016 | Dimethylhydrazine, 1,1- | 57-14-7 | 0.020 | 3.0 | 11 |  | ppm
1017 | Dimethylhydrazine, 1,2- | 540-73-8 | 0.27 | 3.0 | 11 |  | ppm
1018 | Dimethylimidizole, 1,2- | 1739-84-0 | 3.9 | 43 | 260 |  | mg/m3
1019 | Dimethylisopropylamine, N,N- | 996-35-0 | 7.2 | 23 | 140 |  | mg/m3
1020 | Dimethylnonane, 4,5- | 17302-23-7 | 600 | 6600 | 40000 |  | mg/m3
1021 | Dimethyloctane, 3,5- | 15869-93-9 | 38 | 420 | 2500 |  | mg/m3
1022 | Dimethylphenol, 2,4-; (2,4-Xylenol) | 105-67-9 | 15 | 76 | 460 |  | mg/m3
1023 | Dimethylphenol, 2,6-; (2,6-Xylenol) | 576-26-1 | 6.0 | 26 | 59 |  | mg/m3
1024 | Dimethylphthalate | 131-11-3 | 15 | 1600 | 9300 |  | mg/m3
1025 | Dimethylpolysilane; (Poly(dimethylsilane)) | 28883-63-8 | 0.50 | 0.83 | 2.5 |  | ppm
1026 | Dimethylpropane, 2,2-; (Neopentane) | 463-82-1 | 2000 | 22000 | 130000 |  | ppm
1027 | Dimethylpyridine, 2,4-; (2,4-Lutidine) | 108-47-4 | 0.60 | 6.6 | 40 |  | mg/m3
1028 | Dimethyltetramethoxydisiloxane, 1,3- | 18186-97-5 | 30 | 330 | 2000 |  | mg/m3
1029 | Dimetilan | 644-64-4 | 2.3 | 25 | 150 |  | mg/m3
1030 | Dinitraniline orange; (Hansa orange RN) | 3468-63-1 | 30 | 330 | 2000 |  | mg/m3
1031 | Dinitro-o-cresol, 4,6- | 534-52-1 | 0.60 | 0.65 | 5.0 |  | mg/m3
1032 | Dinitro-p-toluidine, 2,6-; (4-Amino-3,5-dinitrotoluene) | 6393-42-6 | 1.0 | 12 | 69 |  | mg/m3
1033 | Dinitroaniline, 2,4- | 97-02-9 | 0.86 | 9.4 | 56 |  | mg/m3
1034 | Dinitrobenzene, -m, -o, and -p isomers (528-29-0 and 100-25-4) | 99-65-0 | 3.0 | 33 | 200 |  | mg/m3
1035 | Dinitrophenol | 25550-58-7 | 1.5 | 13 | 75 |  | mg/m3
1036 | Dinitrophenol, 2,3- | 66-56-8 | 1.5 | 13 | 75 |  | mg/m3
1037 | Dinitrophenol, 2,4- | 51-28-5 | 0.13 | 1.4 | 8.3 |  | mg/m3
1038 | Dinitrophenol, 2,6- | 573-56-8 | 0.23 | 2.5 | 15 |  | mg/m3
1039 | Dinitrosopiperazine; (Piperazine, 1,4-dinitroso-) | 140-79-4 | 0.48 | 5.3 | 32 |  | mg/m3
1040 | Dinitrotoluene | 25321-14-6 | 0.60 | 8.3 | 50 |  | mg/m3
1041 | Dinitrotoluene, 2,4- | 121-14-2 | 0.60 | 8.8 | 53 |  | mg/m3
1042 | Dinitrotoluene, 2,6- | 606-20-2 | 0.18 | 2.0 | 12 |  | mg/m3
1043 | Dinitrotoluene, 3,4- | 610-39-9 | 0.30 | 27 | 160 |  | mg/m3
1044 | Dinoseb; (2-sec-Butyl-4,6-dinitrophenol) | 88-85-7 | 0.41 | 4.5 | 4.8 |  | mg/m3
1045 | Dinoterb; (2-(1,1-Dimethylethyl)-4,6-dinitrophenol) | 1420-07-1 | 0.19 | 2.0 | 12 |  | mg/m3
1046 | Dioctyl phthalate, n- | 117-84-0 | 5.0 | 1600 | 9300 |  | mg/m3
1047 | Dioctyl sebacate; (Bis(2-ethylhexyl) sebacate) | 122-62-3 | 30 | 560 | 3400 |  | mg/m3
1048 | Dioctyl sodium sulfosuccinate; (Di-(2-ethylhexyl) sodium sulfosuccinate) | 577-11-7 | 20 | 63 | 380 |  | mg/m3
1049 | Dioxane, 1,4-; (1,4-Diethyleneoxide) | 123-91-1 | 17 | 320 | 760 |  | ppm
1050 | Dioxathion | 78-34-2 | 0.40 | 3.4 | 39 |  | mg/m3
1051 | Dioxolane, 1,3- | 646-06-0 | 300 | 500 | 3000 |  | mg/m3
1052 | Dipentaerythritol; (Dipentek) | 126-58-9 | 30 | 330 | 2000 |  | mg/m3
1053 | Dipentyl pentylphosphonate | 6418-56-0 | 65 | 710 | 4300 |  | mg/m3
1054 | Diphacinone; (Diphenadione) | 82-66-6 | 0.030 | 0.90 | 88 |  | mg/m3
1055 | Diphenyl chlorophosphate; (Diphenylphosphoryl chloride) | 2524-64-3 | 7.9 | 87 | 520 |  | mg/m3
1056 | Diphenyl cresol phosphate | 26444-49-5 | 4.3 | 47 | 280 |  | mg/m3
1057 | Diphenyl mercury | 587-85-9 | 2.0 | 22 | 130 |  | mg/m3
1058 | Diphenyl; (Biphenyl) | 92-52-4 | 0.87 | 9.6 | 48 |  | ppm
1059 | Diphenylamine | 122-39-4 | 6.0 | 37 | 220 |  | mg/m3
1060 | Diphenylchloroarsine; (Chlorodiphenylarsine) | 712-48-1 | 0.035 | 0.39 | 1.2 |  | mg/m3
1061 | Diphenyldichlorosilane | 80-10-4 | 0.90 | 11 | 50 |  | ppm
1062 | Diphenylguanidine, 1,3- | 102-06-7 | 0.32 | 3.5 | 21 |  | mg/m3
1063 | Diphenylhydrazine, 1,2- | 122-66-7 | 2.9 | 32 | 190 |  | mg/m3
1064 | Diphenylmethane | 101-81-5 | 6.8 | 74 | 450 |  | mg/m3
1065 | Diphenylnitrosamine | 86-30-6 | 5.5 | 60 | 360 |  | mg/m3
1066 | Diphenyloxazole, 2,5- | 92-71-7 | 2.5 | 27 | 160 |  | mg/m3
1067 | Dipicolinic acid; (2,6-Pyridinedicarboxylic acid) | 499-83-2 | 12 | 130 | 790 |  | mg/m3
1068 | Dipotassium cadmium oxide | z-0013 | 0.10 | 0.76 | 4.7 |  | mg/m3
1069 | Dipotassium dihydrogen silicate | z-0014 | 30 | 330 | 2000 |  | mg/m3
1070 | Dipotassium metasilicate | 10006-28-7 | 3.5 | 38 | 230 |  | mg/m3
1071 | Dipropyl ketone; (4-Heptanone) | 123-19-3 | 100 | 1100 | 6600 |  | ppm
1072 | Dipropylamine | 142-84-7 | 2.9 | 32 | 190 |  | mg/m3
1073 | Dipropylene glycol methyl ether | 34590-94-8 | 50 | 550 | 3300 |  | ppm
1074 | Disodium (2-ethylhexyl)phosphate | 15505-13-2 | 10 | 110 | 680 |  | mg/m3
1075 | Disodium 3,6-endoxohexahydrophthalate | 129-67-9 | 0.15 | 1.7 | 10 |  | mg/m3
1076 | Disodium butylphosphate | 64114-42-7 | 1.2 | 13 | 79 |  | mg/m3
1077 | Disodium cadmium oxide | z-0016 | 0.10 | 0.76 | 4.7 |  | mg/m3
1078 | Disodium dihydrogen silicate | z-0017 | 30 | 330 | 2000 |  | mg/m3
1079 | Disodium ethylenediaminediacetate (S and U isomers) | 38011-25-5 | 12 | 130 | 790 |  | mg/m3
1080 | Disodium hexafluorosilicate (2-) | 16893-85-9 | 0.60 | 13 | 80 |  | mg/m3
1081 | Disodium iminodiacetate | 928-72-3 | 24 | 270 | 1600 |  | mg/m3
1082 | Disodium monoxide; (Disodium oxide; Sodium oxide) | 1313-59-3 | 0.50 | 5.0 | 50 |  | mg/m3
1083 | Distillates (petroleum) hydrotreated heavy naphthenic | 64742-52-5 | 100 | 1700 | 10000 |  | ppm
1084 | Disulfiram | 97-77-8 | 2.0 | 17 | 99 |  | mg/m3
1085 | Disulfoton | 298-04-4 | 0.20 | 0.43 | 2.1 |  | mg/m3
1086 | Dithiazanine iodide; (3,3'-Diethylpentamethinethiacyanine iodide) | 514-73-8 | 1.8 | 20 | 33 |  | mg/m3
1087 | Dithiobiuret | 541-53-7 | 0.015 | 0.17 | 0.99 |  | mg/m3
1088 | Dithiodiethanol, 2,2-; (Dithiodiglycol) | 1892-29-1 | 0.52 | 5.7 | 34 |  | mg/m3
1089 | Dithioerythritol, 1,4- | 6892-68-8 | 1.5 | 17 | 99 |  | mg/m3
1090 | Diurethane dimethacrylate | 72869-86-4 | 88 | 970 | 5800 |  | mg/m3
1091 | Dodecamethylcyclohexasiloxane | 540-97-6 | 150 | 1700 | 9900 |  | mg/m3
1092 | Dodecane | 112-40-3 | 0.12 | 1.3 | 7.9 |  | ppm
1093 | Dodecanethiol, 1-; (Dodecyl mercaptan; Lauryl mercaptan) | 112-55-0 | 0.30 | 0.50 | 3.0 |  | ppm
1094 | Dodecen-1-yl)succinic anhydride, (2-; (DDSA) | 19780-11-1 | 12 | 130 | 790 |  | mg/m3
1095 | Dodecenyl succine anhydride; (Tetrapropenylsuccinic anhydride) | 26544-38-7 | 7.7 | 84 | 510 |  | mg/m3
1096 | Dodecenylsuccinic anhydride | 25377-73-5 | 0.79 | 8.7 | 52 |  | mg/m3
1097 | Dodecyl alcohol | 112-53-8 | 30 | 420 | 2500 |  | mg/m3
1098 | Dodecyl methacrylate | 142-90-5 | 72 | 790 | 4800 |  | mg/m3
1099 | Dodecylbenzene sulfonic acid; (Laurylbenzenesulfonic acid) | 27176-87-0 | 3.2 | 36 | 210 |  | mg/m3
1100 | Dodecylphenol, 4- (mixture of isomers) | 27193-86-8 | 6.3 | 69 | 420 |  | mg/m3
1101 | Dodecylsarcosine sodium salt, N-; (N-Lauryl sarcosine sodium salt) | 7631-98-3 | 0.59 | 6.5 | 39 |  | mg/m3
1102 | Dodecyltrichlorosilane | 4484-72-4 | 0.60 | 7.3 | 33 |  | ppm
1103 | Dv methyl ester; (Methyl 3-(2,2-dichlorovinyl)-2,2-dimethylcyclopropanecarboxylate) | 61898-95-1 | 15 | 170 | 990 |  | mg/m3
1104 | Dysprosium | 7429-91-6 | 30 | 330 | 2000 |  | mg/m3
1105 | Dysprosium nickelide | 12175-27-8 | 30 | 330 | 2000 |  | mg/m3
1106 | Dysprosium nitrate | 10143-38-1 | 7.2 | 79 | 470 |  | mg/m3
1107 | Dysprosium oxide; (Dysprosium(III) oxide) | 1308-87-8 | 15 | 170 | 990 |  | mg/m3
1108 | Ecolite | z-0018 | 63 | 700 | 4200 |  | mg/m3
1109 | Endosulfan | 115-29-7 | 0.20 | 0.80 | 3.5 |  | mg/m3
1110 | Endothion | 2778-04-3 | 1.5 | 17 | 100 |  | mg/m3
1111 | Endrin | 72-20-8 | 0.080 | 20 | 2000 |  | mg/m3
1112 | Epibatidine | 140111-52-0 | 0.0000090 | 0.000099 | 0.00059 |  | mg/m3
1113 | Epibromohydrin | 3132-64-7 | 0.98 | 11 | 65 |  | mg/m3
1114 | Epichlorohydrin | 106-89-8 | 1.7 | 24 | 72 |  | ppm
1115 | EPN; (O-Ethyl-O-(4-nitrophenyl) phenylthiophosphonate) | 2104-64-5 | 0.20 | 5.0 | 50 |  | mg/m3
1116 | Epoxy resin (includes EPON 1001, 1007, 820, ERL-2795) | 25068-38-6a | 34 | 380 | 2300 |  | mg/m3
1117 | Epoxy resin, cured; (4,4'-(1-Methylethylidene)biscyclohexanol, polymer with (chloromethyl)oxirane) | 30583-72-3 | 30 | 330 | 2000 |  | mg/m3
1118 | Epoxy resin; (Bisphenol A-Bisphenol A diglycidyl ether polymer) | 25036-25-3 | 0.52 | 5.7 | 34 |  | mg/m3
1119 | Epoxy resin; (Epichlorhydrin, polymer with diethylene glycol) | 25928-94-3 | 3.6 | 40 | 240 |  | mg/m3
1120 | Epoxybutane, 1,2-; (1,2-Butylene oxide) | 106-88-7 | 72 | 140 | 330 |  | ppm
1121 | Epoxyethyl)-7-oxabicyclo(4.1.0)heptane, 3-(; (Vinyl cyclohexene dioxide) | 106-87-6 | 0.30 | 5.9 | 35 |  | ppm
1122 | Erbium nitrate pentahydrate | 10031-51-3 | 0.077 | 0.83 | 4.9 |  | mg/m3
1123 | Erbium(III) nitrate | 10168-80-6 | 0.074 | 0.81 | 4.9 |  | mg/m3
1124 | Erbium(III) nitrate hexahydrate | 13476-05-6 | 1.4 | 15 | 91 |  | mg/m3
1125 | Erbium(III) oxide | 12061-16-4 | 15 | 170 | 990 |  | mg/m3
1126 | Ergotamine tartrate | 379-79-3 | 0.91 | 10 | 32 |  | mg/m3
1127 | Estane; (Polyurethane resin; Urethane rubber) | 61789-63-7 | 30 | 330 | 2000 |  | mg/m3
1128 | Ethanaminium, N,N,N-triethyl-, iodide (1:1); (Tetraethylammoniumiodide; Ammonium, tetraethyl-, iodide) | 68-05-3 | 0.11 | 1.3 | 7.6 |  | mg/m3
1129 | Ethane | 74-84-0 | 3000 | 33000 | 200000 |  | ppm
1130 | Ethanedioic acid, dimethyl ester | 553-90-2 | 4.7 | 52 | 310 |  | mg/m3
1131 | Ethanedithiol, 1,2- | 540-63-6 | 0.36 | 4.0 | 24 |  | mg/m3
1132 | Ethanediyl)bisbenzene, 1,1'-(1,2-; (Bibenzyl) | 103-29-7 | 14 | 150 | 890 |  | mg/m3
1133 | Ethanediylbis(N-(carboxymethyl)glycine), N,N'-1,2-, dipotassium salt | 2001-94-7 | 17 | 190 | 1100 |  | mg/m3
1134 | Ethanediylbis(oxy))bisbenzene, 1,1'-(1,2- | 104-66-5 | 30 | 330 | 2000 |  | mg/m3
1135 | Ethanethiol, 2-[bis(1-methylethyl)amino]-; (Ethanethiol, 2-(Diisopropylamino)- | 5842-07-9 | 0.016 | 0.18 | 1.1 |  | mg/m3
1136 | Ethanethiol; (Ethyl mercaptan) | 75-08-1 | 1.0 | 120 | 360 |  | ppm
1137 | Ethanol, titanium(4+) salt | 3087-36-3 | 22 | 240 | 1400 |  | mg/m3
1138 | Ethanolamine | 141-43-5 | 6.0 | 50 | 140 |  | ppm
1139 | Ethenylsilanetriol triacetate | 4130-08-9 | 4.8 | 53 | 320 |  | mg/m3
1140 | Ethidium bromide; (2,7-Diamino-10-ethyl-9-phenylphenanthridinium bromide) | 1239-45-8 | 0.087 | 0.95 | 5.7 |  | mg/m3
1141 | Ethion | 563-12-2 | 0.15 | 0.43 | 2.6 |  | mg/m3
1142 | Ethoxyethanol, 2- | 110-80-5 | 16 | 83 | 500 |  | ppm
1143 | Ethoxyethoxy)ethanol, 2-(2-; (Carbitol cellosolve; Diethylene glycol monoethyl ether) | 111-90-0 | 70 | 110 | 650 |  | mg/m3
1144 | Ethoxyethyl methacrylate, 2- | 2370-63-0 | 200 | 2200 | 13000 |  | mg/m3
1145 | Ethoxyethylacetate, 2- | 111-15-9 | 16 | 83 | 500 |  | ppm
1146 | Ethoxyimino)butyl)-5-(2-ethylthiopropyl)-3-hydroxycyclohex-2-en-1-one, 2-(1-(; (Checkmate) | 74051-80-2 | 4.2 | 46 | 280 |  | mg/m3
1147 | Ethoxylated alcohols, C16-18; (Nonionic surfactant) | 68439-49-6 | 3.8 | 42 | 250 |  | mg/m3
1148 | Ethoxylated alcohols, C7-C21 | 68991-48-0 | 30 | 330 | 2000 |  | mg/m3
1149 | Ethoxylated nonylphenol; (Nonyl phenyl polyethylene glycol ether) | 9016-45-9 | 3.9 | 43 | 260 |  | mg/m3
1150 | Ethyl (or dimethyl) pyrrolidine | z-0020 | 30 | 330 | 2000 |  | mg/m3
1151 | Ethyl acetate | 141-78-6 | 1200 | 1700 | 10000 |  | ppm
1152 | Ethyl acetoacetate | 141-97-9 | 12 | 130 | 790 |  | mg/m3
1153 | Ethyl acrylate | 140-88-5 | 8.3 | 36 | 240 |  | ppm
1154 | Ethyl alcohol-d; (Ethanol-d) | 925-93-9 | 1800 | 3300 | 15000 |  | ppm
1155 | Ethyl alcohol; (Ethanol) | 64-17-5 | 1800 | 3300 | 15000 |  | ppm
1156 | Ethyl benzene | 100-41-4 | 33 | 1100 | 1800 |  | ppm
1157 | Ethyl benzoate | 93-89-0 | 6.3 | 69 | 420 |  | mg/m3
1158 | Ethyl bromoacetate | 105-36-2 | 1.2 | 13 | 79 |  | mg/m3
1159 | Ethyl butyl ketone; (3-Heptanone) | 106-35-4 | 75 | 500 | 3000 |  | ppm
1160 | Ethyl chloride; (Chloroethane) | 75-00-3 | 300 | 3300 | 20000 |  | ppm
1161 | Ethyl chloroacetate | 105-39-5 | 2.6 | 28 | 170 |  | mg/m3
1162 | Ethyl chloroformate | 541-41-3 | 0.15 | 1.6 | 4.8 |  | ppm
1163 | Ethyl dimethylamido-cyanophosphate; (Tabun; GA) | 77-81-6 | 0.00042 | 0.0053 | 0.039 |  | ppm
1164 | Ethyl ether | 60-29-7 | 500 | 3200 | 19000 |  | ppm
1165 | Ethyl formate | 109-94-4 | 100 | 250 | 1500 |  | ppm
1166 | Ethyl hexanoic acid, 2-; (Butyl ethyl acetic acid) | 149-57-5 | 2.5 | 9.0 | 54 |  | mg/m3
1167 | Ethyl isocyanate | 109-90-0 | 0.0031 | 0.034 | 0.10 |  | ppm
1168 | Ethyl lactate; (Ethyl (S)-(-)-lactate) | 687-47-8 | 3.6 | 40 | 240 |  | mg/m3
1169 | Ethyl mercury chloride; (Chloroethyl mercury) | 107-27-7 | 0.0037 | 0.25 | 0.50 |  | ppm
1170 | Ethyl methacrylate; (2-Methyl-2-propenoic acid, ethyl ester) | 97-63-2 | 20 | 61 | 370 |  | ppm
1171 | Ethyl methylphosphonic acid; (EMPA; VX acid; Ethyl methyl phosphonate; Ethyl methyl phosphonic acid) | 1832-53-7 | 12 | 130 | 790 |  | mg/m3
1172 | Ethyl nitrite | 109-95-5 | 0.11 | 1.2 | 7.1 |  | ppm
1173 | Ethyl O-2-diisopropylaminoethylmethylphosphonite, O-; (QL) | 57856-11-8 | 30 | 330 | 2000 |  | mg/m3
1174 | Ethyl propionate | 105-37-3 | 26 | 290 | 1700 |  | mg/m3
1175 | Ethyl S,S-dipropylphosphorodithioate, O-; (Mocap PC-84; Ethoprophos) | 13194-48-4 | 0.082 | 0.90 | 5.4 |  | mg/m3
1176 | Ethyl sec-amyl ketone; (5-Methyl-3-heptanone) | 541-85-5 | 10 | 500 | 3000 |  | ppm
1177 | Ethyl silicate polymer; (Silicic acid, ethyl ester) | 11099-06-2 | 19 | 210 | 1200 |  | mg/m3
1178 | Ethyl-1-hexanol, 2- | 104-76-7 | 0.10 | 100 | 200 |  | ppm
1179 | Ethyl-1,3-hexanediol, 2-; (Ethyl hexylene glycol) | 94-96-2 | 4.2 | 46 | 280 |  | mg/m3
1180 | Ethyl-2-methylheptane, 3- | 14676-29-0 | 38 | 420 | 2500 |  | mg/m3
1181 | Ethyl-2-methyloctane, 6- | 62016-19-7 | 600 | 6600 | 40000 |  | mg/m3
1182 | Ethyl-2-oxazoline, 2- | 10431-98-8 | 8.8 | 97 | 580 |  | mg/m3
1183 | Ethyl-4-hydroxybenzoate; (p-Hydroxybenzoic acid ethyl ester); Ethylparaben | 120-47-8 | 31 | 340 | 2100 |  | mg/m3
1184 | Ethyl-5-methylheptane, 3- | 52896-90-9 | 38 | 420 | 2500 |  | mg/m3
1185 | Ethyl-6-methyl-4-phenyl-3-cyclohexene-1-carboxylic acid sodium salt, 5-; (Mebane sodium salt) | 16550-39-3 | 30 | 330 | 2000 |  | mg/m3
1186 | Ethyl-S-dimethylaminoethyl methylphosphonothiolate; (VX nerve agent) | 50782-69-9 | 0.000016 | 0.00027 | 0.00091 |  | ppm
1187 | Ethylamine; (Monoethylamine; Ethylamine anhydrous) | 75-04-7 | 7.5 | 49 | 270 |  | ppm
1188 | Ethylbenzaldehyde, 2- | 22927-13-5 | 5.0 | 55 | 330 |  | mg/m3
1189 | Ethylbis(2-chloroethyl)amine; (Bis(2-chloroethyl)ethylamine; Nitrogen mustard-1) | 538-07-8 | 0.002 | 0.022 | 0.37 |  | mg/m3
1190 | Ethylchlorothioformate | 2941-64-2 | 0.073 | 0.80 | 2.4 |  | ppm
1191 | Ethyldichloroarsine; (Dichloroethylarsine) | 598-14-1 | 0.0026 | 0.029 | 0.086 |  | mg/m3
1192 | Ethylene | 74-85-1 | 1000 | 11000 | 66000 |  | ppm
1193 | Ethylene chlorohydrin; (2-Chloroethanol) | 107-07-3 | 0.11 | 1.2 | 3.5 |  | ppm
1194 | Ethylene dibromide; (Dibromoethane) | 106-93-4 | 17 | 24 | 46 |  | ppm
1195 | Ethylene dichloride; (1,2-Dichloroethane) | 107-06-2 | 50 | 200 | 300 |  | ppm
1196 | Ethylene fluorohydrin; (2-Fluoroethanol) | 371-62-0 | 0.0064 | 0.070 | 6.9 |  | mg/m3
1197 | Ethylene glycol | 107-21-1 | 50 | 400 | 670 |  | ppm
1198 | Ethylene glycol diacetate | 111-55-7 | 21 | 230 | 1400 |  | mg/m3
1199 | Ethylene glycol dimethacrylate | 97-90-5 | 9.9 | 110 | 650 |  | mg/m3
1200 | Ethylene glycol dinitrate; ethanediol dinitrate, 1,2- | 628-96-6 | 0.10 | 1.0 | 75 |  | mg/m3
1201 | Ethylene glycol mono-sec-butyl ether | 7795-91-7 | 2.4 | 26 | 160 |  | mg/m3
1202 | Ethylene glycol monomethyl ether acetate; (EGMEA; 2-Methoxyethyl acetate) | 110-49-6 | 2.0 | 670 | 4000 |  | ppm
1203 | Ethylene glycol monomethyl ether; (2-Methoxyethanol; EGME; Methyl Cellosolve(R)) | 109-86-4 | 0.30 | 330 | 2000 |  | ppm
1204 | Ethylene glycol monopropyl ether; (Propyl cellosolve; Ektasolve EP) | 2807-30-9 | 1.3 | 14 | 86 |  | ppm
1205 | Ethylene oxide; (Oxirane) | 75-21-8 | 5.0 | 45 | 200 |  | ppm
1206 | Ethylene/vinyl acetate copolmer | 24937-78-8 | 30 | 330 | 2000 |  | mg/m3
1207 | Ethylenediamine dihydrochloride | 333-18-6 | 2.7 | 29 | 180 |  | mg/m3
1208 | Ethylenediamine, 1,2- | 107-15-3 | 0.88 | 9.7 | 20 |  | ppm
1209 | Ethylenediaminetetraacetic acid, disodium salt | 139-33-3 | 6.0 | 66 | 400 |  | mg/m3
1210 | Ethylenediaminetetraacetic acid, disodium salt, dihydrate | 6381-92-6 | 6.0 | 66 | 400 |  | mg/m3
1211 | Ethylenediaminetetraacetic acid, ferric ammonium salt | 21265-50-9 | 5.6 | 180 | 1100 |  | mg/m3
1212 | Ethylenediaminetetraacetic acid, tetrasodium salt, dihydrate | 10378-23-1 | 5.8 | 64 | 390 |  | mg/m3
1213 | Ethylenediaminetetraacetic acid, tetrasodiumn salt; (Tetrasodium EDTA) | 64-02-8 | 5.3 | 59 | 350 |  | mg/m3
1214 | Ethylenediaminetetraacetic acid; (EDTA) | 60-00-4 | 2.4 | 26 | 160 |  | mg/m3
1215 | Ethylenedinitrilo)tetra-2-propanol, 1,1',1'',1'''-( | 102-60-3 | 8.7 | 95 | 570 |  | mg/m3
1216 | Ethyleneimine | 151-56-4 | 0.10 | 4.6 | 9.9 |  | ppm
1217 | Ethylenethiourea; (2-Imidazolidinethione) | 96-45-7 | 0.60 | 18 | 110 |  | mg/m3
1218 | Ethylheptane, 4- | 2216-32-2 | 230 | 385 | 5000 |  | ppm
1219 | Ethylhexyl acrylate, 2-; (Acrylic acid, 2-ethylhexyl ester) | 103-11-7 | 38 | 190 | 1100 |  | mg/m3
1220 | Ethylhexyl bromide, 2- | 18908-66-2 | 12 | 130 | 790 |  | mg/m3
1221 | Ethylhexylchloroformate, 2- | 24468-13-1 | 0.088 | 0.97 | 2.9 |  | ppm
1222 | Ethylhexyloxy)ethanol, 2-(2- | 1559-35-9 | 9.2 | 100 | 610 |  | mg/m3
1223 | Ethylidene chloride, 1,1-; (1,1-Dichloroethane) | 75-34-3 | 100 | 500 | 3000 |  | ppm
1224 | Ethylidene norbornene | 16219-75-3 | 0.20 | 100 | 500 |  | ppm
1225 | Ethylmagnesium chloride; (Chloroethyl magnesium) | 2386-64-3 | 1.2 | 13 | 79 |  | mg/m3
1226 | Ethylphosphorodichloridate | 1498-51-7 | 0.018 | 0.20 | 0.60 |  | ppm
1227 | Ethylthiocyanate | 542-90-5 | 1.5 | 17 | 84 |  | mg/m3
1228 | Ethyltoluene, o- | 611-14-3 | 36 | 400 | 2400 |  | mg/m3
1229 | Ethyltoluene, p- | 622-96-8 | 15 | 160 | 960 |  | mg/m3
1230 | Europium | 7440-53-1 | 30 | 330 | 2000 |  | mg/m3
1231 | Europium nitrate; (Europium trinitrate) | 10138-01-9 | 11 | 130 | 760 |  | mg/m3
1232 | Europium oxide | 1308-96-9 | 15 | 170 | 990 |  | mg/m3
1233 | Europium(II) iodide | 22015-35-6 | 12 | 130 | 790 |  | mg/m3
1234 | Farnesol | 4602-84-0 | 18 | 200 | 1200 |  | mg/m3
1235 | Fatty acids, tall-oil, polymers with glycerol, pentaerythritol and phthalic anhydride | 66070-62-0 | 12 | 130 | 790 |  | mg/m3
1236 | Fenamiphos | 22224-92-6 | 0.20 | 0.90 | 3.3 |  | mg/m3
1237 | Fensulfothion | 115-90-2 | 0.20 | 2.0 | 3.1 |  | mg/m3
1238 | Fenthion | 55-38-9 | 0.15 | 5.9 | 35 |  | mg/m3
1239 | Ferric ammonium sulfate dodecahydrate | 7783-83-7 | 26 | 280 | 1700 |  | mg/m3
1240 | Ferric ammonium sulfate; (Sulfuric acid, ammonium iron(3e+) salt (2:1:1)) | 10138-04-2 | 14 | 160 | 950 |  | mg/m3
1241 | Ferric chloride | 7705-08-0 | 8.7 | 15 | 89 |  | mg/m3
1242 | Ferric chloride hexahydrate | 10025-77-1 | 9.7 | 25 | 150 |  | mg/m3
1243 | Ferric fluoride | 7783-50-8 | 6.1 | 22 | 130 |  | mg/m3
1244 | Ferric hydroxide; (Iron(III) hydroxide) | 1309-33-7 | 30 | 330 | 2000 |  | mg/m3
1245 | Ferric nitrate | 10421-48-4 | 13 | 64 | 390 |  | mg/m3
1246 | Ferric nitrate nonahydrate; (Iron(III) nitrate nonahydrate (1:3:9)) | 7782-61-8 | 14 | 110 | 640 |  | mg/m3
1247 | Ferric phosphate | 10045-86-0 | 5.4 | 59 | 360 |  | mg/m3
1248 | Ferric sulfate; (Iron(III) sulfate) | 10028-22-5 | 0.55 | 6.1 | 36 |  | mg/m3
1249 | Ferrous ammonium sulfate | 10045-89-3 | 15 | 78 | 470 |  | mg/m3
1250 | Ferrous carbonate | 563-71-3 | 6.2 | 69 | 410 |  | mg/m3
1251 | Ferrous chloride | 7758-94-3 | 4.5 | 15 | 89 |  | mg/m3
1252 | Ferrous disulfide; (Iron disulfide) | 12068-85-8 | 1.2 | 13 | 79 |  | mg/m3
1253 | Ferrous hydroxide; (Iron(II) hydroxide) | 18624-44-7 | 30 | 330 | 2000 |  | mg/m3
1254 | Ferrous Oxalate; (Iron(II) oxalate) | 516-03-0 | 5.2 | 57 | 340 |  | mg/m3
1255 | Ferrous sulfamate | 14017-39-1 | 8.9 | 98 | 590 |  | mg/m3
1256 | Ferrous sulfate | 7720-78-7 | 0.52 | 5.7 | 38 |  | mg/m3
1257 | Ferrous sulfate heptahydrate | 7782-63-0 | 2.5 | 27 | 160 |  | mg/m3
1258 | Fibrous glass; (Fiber glass; Glass frit; Synthetic vitreous fibers) | 65997-17-3 | 15 | 170 | 990 |  | mg/m3
1259 | Fluenetil | 4301-50-2 | 0.55 | 6.0 | 9.1 |  | mg/m3
1260 | Fluoboric acid; (Tetrafluoroboric acid) | 16872-11-0 | 0.30 | 3.3 | 20 |  | mg/m3
1261 | Fluoranthene | 206-44-0 | 0.73 | 8.0 | 48 |  | mg/m3
1262 | Fluorene, 9H- | 86-73-7 | 6.6 | 72 | 430 |  | mg/m3
1263 | Fluorides (as F) | 16984-48-8 | 7.5 | 83 | 500 |  | mg/m3
1264 | Fluorine | 7782-41-4 | 1.7 | 5 | 13 |  | ppm
1265 | Fluoro-2-nitrobenzene, 1-; (o-Fluoronitrobenzene) | 1493-27-2 | 12 | 130 | 790 |  | mg/m3
1266 | Fluoro-4-nitrophenol, 2- | 403-19-0 | 12 | 130 | 790 |  | mg/m3
1267 | Fluoro-6-nitrophenol, 2- | 1526-17-6 | 12 | 130 | 790 |  | mg/m3
1268 | Fluoroacetamide | 640-19-7 | 0.53 | 5.8 | 24 |  | mg/m3
1269 | Fluoroacetic acid, sodium salt; (Sodium fluoroacetate) | 62-74-8 | 0.15 | 0.5 | 5 |  | mg/m3
1270 | Fluoroacetic acid; (Fluoroethanoic acid) | 144-49-0 | 0.043 | 0.47 | 0.93 |  | mg/m3
1271 | Fluoroacetyl chloride | 359-06-8 | 0.014 | 0.15 | 0.90 |  | mg/m3
1272 | Fluoroaniline, p- | 371-40-4 | 1.8 | 20 | 120 |  | mg/m3
1273 | Fluorobenzene | 462-06-6 | 24 | 260 | 1600 |  | mg/m3
1274 | Fluorosulfonic acid; (Fluorosulfuric acid) | 7789-21-1 | 2.0 | 10 | 30 |  | mg/m3
1275 | Fluorotrimethylsilane | 420-56-4 | 1.0 | 24 | 44 |  | ppm
1276 | Fluorouracil | 51-21-8 | 0.011 | 2.1 | 12 |  | mg/m3
1277 | Fonofos | 944-22-9 | 0.30 | 1.3 | 53 |  | mg/m3
1278 | Forane | 26675-46-7 | 6.0 | 100 | 610 |  | ppm
1279 | Formaldehyde | 50-00-0 | 0.90 | 14 | 56 |  | ppm
1280 | Formaldehyde cyanohydrin; (Hydroxyacetonitrile; Glycolonitrile) | 107-16-4 | 0.24 | 2.6 | 11 |  | ppm
1281 | Formamide | 75-12-7 | 3.0 | 33 | 200 |  | ppm
1282 | Formetanate hydrochloride | 23422-53-9 | 0.12 | 1.3 | 7.9 |  | mg/m3
1283 | Formic acid | 64-18-6 | 3.0 | 25 | 250 |  | ppm
1284 | Formic acid, 2-propenyl ester; (Allyl formate) | 1838-59-1 | 0.65 | 7.2 | 43 |  | mg/m3
1285 | Formic acid, butyl ester; (n-Butyl formate) | 592-84-7 | 4.5 | 49 | 300 |  | ppm
1286 | Formothion | 2540-82-1 | 0.025 | 0.27 | 200 |  | mg/m3
1287 | Formparanate | 17702-57-7 | 0.65 | 7.2 | 43 |  | mg/m3
1288 | Formylpiperidine, 1- | 2591-86-8 | 2.7 | 29 | 180 |  | mg/m3
1289 | Fosthietan | 21548-32-3 | 0.43 | 4.7 | 28 |  | mg/m3
1290 | Fuberidazole | 3878-19-1 | 0.30 | 3.3 | 15 |  | mg/m3
1291 | Fulminic acid; (Carbyloxime) | 506-85-4 | 2.0 | 7.1 | 15 |  | ppm
1292 | Furan | 110-00-9 | 0.040 | 6.8 | 19 |  | ppm
1293 | Furancarboxaldehyde, 2-; (Furfural) | 98-01-1 | 2.0 | 10 | 50 |  | ppm
1294 | Furancarboxylic acid, ethyl ester, 2-; (Ethyl furoate) | 614-99-3 | 0.59 | 6.5 | 39 |  | mg/m3
1295 | Furfuryl alcohol | 98-00-0 | 15 | 42 | 250 |  | ppm
1296 | Fusariotoxin T2; (T2-Trichothecene) | 21259-20-1 | 0.0014 | 0.015 | 0.093 |  | mg/m3
1297 | Gadolinium | 7440-54-2 | 30 | 330 | 2000 |  | mg/m3
1298 | Gadolinium chloride hexahydrate | 13450-84-5 | 2.2 | 24 | 140 |  | mg/m3
1299 | Gadolinium hydroxide | 16469-18-4 | 12 | 130 | 790 |  | mg/m3
1300 | Gadolinium nitrate, solid | 10168-81-7 | 11 | 130 | 750 |  | mg/m3
1301 | Gadolinium nitrite | z-0022 | 30 | 330 | 2000 |  | mg/m3
1302 | Gadolinium(III) oxide | 12064-62-9 | 15 | 170 | 990 |  | mg/m3
1303 | Gallic acid monohydrate | 5995-86-8 | 16 | 170 | 1000 |  | mg/m3
1304 | Gallium | 7440-55-3 | 30 | 330 | 2000 |  | mg/m3
1305 | Gallium oxide | 12024-21-4 | 9.0 | 180 | 1100 |  | mg/m3
1306 | Gallium trichloride | 13450-90-3 | 0.19 | 2.1 | 12 |  | mg/m3
1307 | Gallium trifluoride | 7783-51-9 | 17 | 190 | 1100 |  | mg/m3
1308 | Gasoline | 86290-81-5 | 200 | 1000 | 4000 |  | ppm
1309 | Germane; (Germanium tetrahydride) | 7782-65-2 | 0.015 | 0.17 | 0.50 |  | ppm
1310 | Germanium | 7440-56-4 | 1.7 | 28 | 170 |  | mg/m3
1311 | Germanium oxide | 1310-53-8 | 2.4 | 41 | 250 |  | mg/m3
1312 | Germanium tetrafluoride | 7783-58-6 | 2.4 | 17 | 100 |  | ppm
1313 | Germanous acid | z-0023 | 30 | 330 | 2000 |  | mg/m3
1314 | Giemsa's stain; (Blood stain) | 51811-82-6 | 0.23 | 2.5 | 15 |  | mg/m3
1315 | Gluconic acid, D- | 526-95-4 | 18 | 200 | 1200 |  | mg/m3
1316 | Gluteraldehyde | 111-30-8 | 0.20 | 1.0 | 5.0 |  | ppm
1317 | Glycerine (mist); (Glycerol; Glycerin) | 56-81-5 | 45 | 180 | 1100 |  | mg/m3
1318 | Glycerine carbonate; (4-Hydroxymethyl-1,3-dioxolan-2-one) | 931-40-8 | 30 | 330 | 2000 |  | mg/m3
1319 | Glyceryl monostearate; (Octadecanoic acid, monoester with 1,2,3-propanetriol) | 31566-31-1 | 0.66 | 7.2 | 43 |  | mg/m3
1320 | Glycidaldehyde | 765-34-4 | 0.17 | 1.8 | 11 |  | ppm
1321 | Glycidol; (Oxiranemethanol, 1-Propanol, 2,3-epoxy) | 556-52-5 | 6.0 | 83 | 500 |  | ppm
1322 | Glycidoxypropyltrimethoxysilane; (3-(2,3-Epoxypropoxy) propyltrimethoxysilane) | 2530-83-8 | 3.4 | 38 | 230 |  | mg/m3
1323 | Glycidyl acrylate; (2,3-Epoxypropyl acrylate) | 106-90-1 | 0.081 | 0.89 | 5.4 |  | ppm
1324 | Glycol carbonate; (Ethylene carbonate) | 96-49-1 | 30 | 330 | 2000 |  | mg/m3
1325 | Glycolic acid; (Hydroxyacetic acid) | 79-14-1 | 1.7 | 19 | 110 |  | mg/m3
1326 | Glycols, polyethylene, dimethyl ether | 24991-55-7 | 31 | 340 | 2100 |  | mg/m3
1327 | Glycols, polyethylene, mono(p-nonylphenyl) ether | 26027-38-3 | 3.9 | 43 | 260 |  | mg/m3
1328 | Glycoluril; (Acetyleneurea) | 496-46-8 | 30 | 330 | 2000 |  | mg/m3
1329 | Glyoxal; (Ethanedione, 1, 2-) | 107-22-2 | 0.30 | 18 | 110 |  | mg/m3
1330 | Gold | 7440-57-5 | 0.46 | 5.1 | 30 |  | mg/m3
1331 | Guanidine hydrochloride | 50-01-1 | 3.6 | 39 | 230 |  | mg/m3
1332 | Guanidine, N-methyl-N'-nitro-N-nitroso- | 70-25-7 | 0.04 | 0.50 | 3.0 |  | mg/m3
1333 | Hafnium | 7440-58-6 | 0.50 | 5.5 | 33 |  | mg/m3
1334 | Hafnium oxide | 12055-23-1 | 0.59 | 6.5 | 39 |  | mg/m3
1335 | Halon 1211; (Bromochlorodifluoromethane) | 353-59-3 | 4.7 | 51 | 1400 |  | ppm
1336 | Hansa yellow | 13515-40-7 | 30 | 330 | 2000 |  | mg/m3
1337 | HCFC-123; (Dichloro-1,1,1-trifluoroethane, 2,2-) | 306-83-2 | 150 | 1000ₑ | 10000ₑ |  | ppm
1338 | HCFC-141b; (Dichloro-1-fluoroethane, 1,1-; Freon 141) | 1717-00-6 | 1000 | 1700 | 3000 |  | ppm
1339 | Helium | 7440-59-7 | 65000 | 230000 | 400000 |  | ppm
1340 | Heptachlor | 76-44-8 | 0.40 | 14 | 700 |  | mg/m3
1341 | Heptachlor epoxide; (Epoxyheptachlor) | 1024-57-3 | 0.15 | 0.50 | 3.0 |  | mg/m3
1342 | Heptachlorodibenzo-p-dioxin, 1,2,3,4,6,7,8-; (HeptaCDD, 1,2,3,4,6,7,8-) | 35822-46-9 | 0.013 | 0.14 | 0.85 |  | mg/m3
1343 | Heptachlorodibenzofuran, 1,2,3,4,6,7,8-; (HeptaCDF, 1,2,3,4,6,7,8-) | 67562-39-4 | 0.013 | 0.14 | 0.85 |  | mg/m3
1344 | Heptachlorodibenzofuran, 1,2,3,4,7,8,9-; (HeptaCDF, 1,2,3,4,7,8,9-) | 55673-89-7 | 0.013 | 0.14 | 0.85 |  | mg/m3
1345 | Heptadecane | 629-78-7 | 43 | 470 | 2800 |  | mg/m3
1346 | Heptafluorobutyric acid | 375-22-4 | 0.37 | 4.0 | 24 |  | mg/m3
1347 | Heptafluorotetrahydro-5-(nonafluorobutyl)furan, 2,2,3,3,4,4,5-; (Perfluoro-2-butyltetrahydrofuran; Fluorinert FC-75) | 335-36-4 | 5.5 | 110 | 680 |  | mg/m3
1348 | Heptane | 142-82-5 | 500 | 830 | 5000 |  | ppm
1349 | Heptanoic acid | 111-14-8 | 21 | 230 | 1400 |  | mg/m3
1350 | Heptanol, 1-; (Heptyl alcohol) | 111-70-6 | 30 | 38 | 230 |  | mg/m3
1351 | Heptene, 1- | 592-76-7 | 150 | 500 | 5000 |  | ppm
1352 | Hexacarbonylchromium; (Chromium hexacarbonyl) | 13007-92-6 | 0.0021 | 0.42 | 66 |  | mg/m3
1353 | Hexachloroacetone | 116-16-5 | 0.14 | 3.0 | 18 |  | ppm
1354 | Hexachlorobenzene | 118-74-1 | 0.006 | 120 | 690 |  | mg/m3
1355 | Hexachlorobutadiene | 87-68-3 | 1.0 | 3.0 | 10 |  | ppm
1356 | Hexachlorocylopentadiene | 77-47-4 | 0.33 | 1.9 | 11 |  | mg/m3
1357 | Hexachlorodibenzo-p-dioxin, 1,2,3,6,7,8- | 57653-85-7 | 0.0013 | 0.014 | 0.085 |  | mg/m3
1358 | Hexachlorodibenzo-p-dioxin, 1,2,3,7,8,9-; (HexaCDD, 1,2,3,7,8,9-) | 19408-74-3 | 0.0013 | 0.014 | 0.085 |  | mg/m3
1359 | Hexachlorodibenzodioxin, 1,2,3,4,7,8-; (HexaCDD, 1,2,3,4,7,8-) | 39227-28-6 | 0.0013 | 0.014 | 0.085 |  | mg/m3
1360 | Hexachlorodibenzofuran, 1,2,3,4,7,8- | 70648-26-9 | 0.0013 | 0.014 | 0.085 |  | mg/m3
1361 | Hexachlorodibenzofuran, 1,2,3,6,7,8- | 57117-44-9 | 0.0013 | 0.014 | 0.085 |  | mg/m3
1362 | Hexachlorodibenzofuran, 1,2,3,7,8,9-; (HexaCDF, 1,2,3,7,8,9-) | 72918-21-9 | 0.0013 | 0.014 | 0.085 |  | mg/m3
1363 | Hexachlorodibenzofuran, 2,3,4,6,7,8- | 60851-34-5 | 0.0013 | 0.014 | 0.085 |  | mg/m3
1364 | Hexachloroethane | 67-72-1 | 2.0 | 50 | 300 |  | ppm
1365 | Hexachloronaphthalene | 1335-87-1 | 0.60 | 6.6 | 40 |  | mg/m3
1366 | Hexachloropropene | 1888-71-7 | 0.089 | 0.98 | 5.9 |  | ppm
1367 | Hexadecanamine, 1- | 143-27-1 | 0.66 | 7.2 | 43 |  | mg/m3
1368 | Hexadecane | 544-76-3 | 43 | 470 | 2800 |  | mg/m3
1369 | Hexadecanoic acid; (Palmitic acid) | 57-10-3 | 0.19 | 2.1 | 12 |  | mg/m3
1370 | Hexadecanol, 1- | 36653-82-4 | 1.7 | 18 | 110 |  | mg/m3
1371 | Hexadecene, 1- | 629-73-2 | 0.46 | 5.1 | 31 |  | ppm
1372 | Hexadecylpyridinium chloride, 1-; (Cepacol chloride) | 123-03-5 | 0.060 | 0.66 | 4.0 |  | mg/m3
1373 | Hexadecyltrimethylammonium chloride | 112-02-7 | 2.1 | 23 | 140 |  | mg/m3
1374 | Hexafluoro-2-propanol, 1,1,1,3,3,3- | 920-66-1 | 1.3 | 15 | 87 |  | ppm
1375 | Hexafluoroacetone | 684-16-2 | 0.018 | 0.20 | 80 |  | ppm
1376 | Hexafluorobenzene | 392-56-3 | 50 | 550 | 3300 |  | mg/m3
1377 | Hexafluorobutyne-2; (1,1,1,4,4,4-Hexafluoro-2-butyne) | 692-50-2 | 0.054 | 0.60 | 3.6 |  | ppm
1378 | Hexafluoroethane; (Freon 116; Perfluoroethane) | 76-16-4 | 330 | 3700 | 22000 |  | ppm
1379 | Hexafluoropropylene-vinylidene fluoride polymer; (Viton) | 9011-17-0 | 30 | 330 | 2000 |  | mg/m3
1380 | Hexafluoropropylene; (Hexafluoropropene) | 116-15-4 | 40 | 91 | 480 |  | ppm
1381 | Hexamethylcyclotrisiloxane | 541-05-9 | 360 | 530 | 1600 |  | mg/m3
1382 | Hexamethyldisilazane | 999-97-3 | 5.8 | 64 | 380 |  | mg/m3
1383 | Hexamethyldisiloxane | 107-46-0 | 11 | 120 | 700 |  | ppm
1384 | Hexamethylene diisocyanate polymer | 28182-81-2 | 0.26 | 2.9 | 17 |  | mg/m3
1385 | Hexamethylene diisocyanate; (1,6-Diisocyanatohexane) | 822-06-0 | 0.13 | 1.4 | 20 |  | mg/m3
1386 | Hexamethyleneimine | 111-49-9 | 1.6 | 18 | 110 |  | mg/m3
1387 | Hexamethylenetetraamine hydrochloride | 58713-21-6 | 1.8 | 22 | 100 |  | ppm
1388 | Hexamethylenetetraamine; (Methenamine) | 100-97-0 | 28 | 310 | 1800 |  | ppm
1389 | Hexamethylphosphoramide | 680-31-9 | 1.9 | 21 | 130 |  | mg/m3
1390 | Hexamethyltetracosane, 2,6,10,15,19,23-; (Squalane) | 111-01-3 | 12 | 130 | 790 |  | mg/m3
1391 | Hexanal | 66-25-1 | 1.3 | 14 | 86 |  | ppm
1392 | Hexane | 110-54-3 | 400 | 2900 | 8600 |  | ppm
1393 | Hexanediol diacrylate, 1,6- | 13048-33-4 | 3.0 | 170 | 990 |  | mg/m3
1394 | Hexanediol, 1,6-; (Hexamethylene glycol) | 629-11-8 | 30 | 120 | 740 |  | mg/m3
1395 | Hexanenitrile | 628-73-9 | 0.76 | 8.4 | 50 |  | mg/m3
1396 | Hexanethiol, 1-; (N-Hexylmercaptan) | 111-31-9 | 0.045 | 0.50 | 48 |  | ppm
1397 | Hexanoic acid; (caproic acid) | 142-62-1 | 15 | 24 | 140 |  | mg/m3
1398 | Hexanol, 2-; (2-Hydroxyhexane) | 626-93-7 | 8.8 | 97 | 580 |  | mg/m3
1399 | Hexanol, n-; (n-Hexyl alcohol) | 111-27-3 | 9.6 | 110 | 640 |  | mg/m3
1400 | Hexanone, 2-; (Methyl n-butyl ketone) | 591-78-6 | 10 | 830 | 5000 |  | ppm
1401 | Hexanone, 3-; (Ethyl propyl ketone) | 589-38-8 | 2.6 | 29 | 170 |  | ppm
1402 | Hexanoyl chloride | 142-61-0 | 1.4 | 15 | 91 |  | mg/m3
1403 | Hexaphenylcyclotrisiloxane | 512-63-0 | 12 | 130 | 790 |  | mg/m3
1404 | Hexene, 1- | 592-41-6 | 150 | 500 | 5000 |  | ppm
1405 | Hexylene glycol | 107-41-5 | 10 | 125 | 730 |  | mg/m3
1406 | Hexyltrichlorosilane | 928-65-4 | 0.60 | 7.3 | 33 |  | ppm
1407 | HFC 134a; (Tetrafluoroethane, 1,1,1,2-) | 811-97-2 | 8000 | 13000 | 27000 |  | ppm
1408 | HFO-1234yf; 2,3,3,3-Tetrafluoropropene | 754-12-1 | 400 | 24000 | 140000 |  | ppm
1409 | HFO-1234ze; 1,3,3,3-Tetrafluoropropylene | 29118-24-9 | 2000 | 15000 | 69000 |  | ppm
1410 | Holmium | 7440-60-0 | 120 | 1300 | 7900 |  | mg/m3
1411 | Holmium trioxide | 12055-62-8 | 30 | 330 | 2000 |  | mg/m3
1412 | Hydrazine | 302-01-2 | 0.10 | 13 | 35 |  | ppm
1413 | Hydrazine hydrate; (Hydrazine monohydrate; aqueous solutions - 10217-52-4) | 7803-57-8 | 0.10 | 13 | 35 |  | ppm
1414 | Hydrazine hydrochloride; (Hydrazine monochloride) | 2644-70-4 | 0.14 | 1.5 | 8.9 |  | mg/m3
1415 | Hydrazine nitrate; (Hydrazinium nitrate) | 13464-97-6 | 0.10 | 13 | 35 |  | ppm
1416 | Hydrazine sulfate | 10034-93-2 | 0.13 | 1.5 | 8.8 |  | mg/m3
1417 | Hydrazine, dihydrochloride | 5341-61-7 | 0.10 | 13 | 35 |  | ppm
1418 | Hydriodic acid; (Hydrogen iodide) | 10034-85-2 | 1.0 | 25 | 120 |  | ppm
1419 | Hydrobromic acid; (Hydrogen bromide) | 10035-10-6 | 1.0 | 40 | 120 |  | ppm
1420 | Hydrogen | 1333-74-0 | 65000*** | 230000*** | 400000*** |  | ppm
1421 | Hydrogen chloride; (Hydrochloric acid) | 7647-01-0 | 1.8 | 22 | 100 |  | ppm
1422 | Hydrogen cyanide; (Hydrocyanic acid) | 74-90-8 | 2.0 | 7.1 | 15 |  | ppm
1423 | Hydrogen fluoride; (Hydrofluoric acid) | 7664-39-3 | 1.0 | 24 | 44 |  | ppm
1424 | Hydrogen peroxide | 7722-84-1 | 10 | 50 | 100 |  | ppm
1425 | Hydrogen potassium phthalate; (Phthalic acid, monopotassium salt; Potassium acid phthalate; Potassium biphthalate) | 877-24-7 | 23 | 250 | 1500 |  | mg/m3
1426 | Hydrogen selenide | 7783-07-5 | 0.045 | 0.11 | 0.33 |  | ppm
1427 | Hydrogen sulfide | 7783-06-4 | 0.51 | 27 | 50 |  | ppm
1428 | Hydrogenated terphenyl | 61788-32-7 | 48 | 580 | 3500 |  | mg/m3
1429 | Hydroquinone | 123-31-9 | 2.0 | 20 | 50 |  | mg/m3
1430 | Hydroxy-2-methylpropanoic acid, 2-; (2-Methyllactic acid) | 594-61-6 | 12 | 130 | 790 |  | mg/m3
1431 | Hydroxy-4-methyl-2-pentanone, 4-; (Diacetone alcohol) | 123-42-2 | 40 | 540 | 2100 |  | ppm
1432 | Hydroxy-4'-hydroxyethoxy-2-methylpropiophenone, 2- | 106797-53-9 | 12 | 130 | 810 |  | mg/m3
1433 | Hydroxy-N-phenylbenzamide, N-; (Phenylbenzohydroxamic acid, N-) | 304-88-1 | 30 | 330 | 2000 |  | mg/m3
1434 | Hydroxyapatite; (Calcium hydroxyapatite) | 1306-06-5 | 190 | 2100 | 12000 |  | mg/m3
1435 | Hydroxybenezenesulfonic acid, 4-; (4-Hydroxyphenylsulfonic acid) | 98-67-9 | 10 | 120 | 690 |  | mg/m3
1436 | Hydroxybenzoic acid, 4-; (p-Salicylic acid) | 99-96-7 | 15 | 22 | 130 |  | mg/m3
1437 | Hydroxybenzotriazole, 1-; (1-Hydroxybenzotriazole hydrate) | 2592-95-2 | 20 | 220 | 1300 |  | mg/m3
1438 | Hydroxyethyl acrylate, 2-; (Acrylic acid, 2-hydroxyethyl ester) | 818-61-1 | 2.0 | 3.6 | 21 |  | ppm
1439 | Hydroxyethyl methacrylate, 2- | 868-77-9 | 33 | 170 | 1000 |  | mg/m3
1440 | Hydroxyethyl)-1-piperazineethanesulfonic acid, 4-(2- | 7365-45-9 | 30 | 330 | 2000 |  | mg/m3
1441 | Hydroxyethylenediaminetriacetic acid, N- | 150-39-0 | 2.0 | 22 | 130 |  | mg/m3
1442 | Hydroxyethylidene-1,1-diphosphonic acid, 1-; (Hydroxyethylidine bisphosphonic acid, 1-) | 2809-21-4 | 4.3 | 48 | 290 |  | mg/m3
1443 | Hydroxylamine | 7803-49-8 | 0.35 | 3.9 | 23 |  | mg/m3
1444 | Hydroxylamine chloride; (Hydroxylamine hydrochloride) | 5470-11-1 | 0.42 | 4.7 | 28 |  | mg/m3
1445 | Hydroxylamine nitrate | 13465-08-2 | 0.16 | 24 | 92 |  | ppm
1446 | Hydroxylamine sulfate; (Oxammonium sulfate) | 10039-54-0 | 2.5 | 28 | 170 |  | mg/m3
1447 | Hydroxymethanesulfinic acid, monosodium salt; (Formaldehyde hydrosulfite) | 149-44-0 | 6.0 | 66 | 400 |  | mg/m3
1448 | Hydroxyphenyl)benzothiazole, 2-(2- | 3411-95-8 | 12 | 130 | 790 |  | mg/m3
1449 | Hydroxyphenylacetic acid, alpha- | 90-64-2 | 25 | 270 | 1600 |  | mg/m3
1450 | Hydroxyquinoline sulfate, 8- | 134-31-6 | 3.6 | 40 | 240 |  | mg/m3
1451 | Hypophosphorous acid-d3; (Hydrophosphorus acid-d3 solution, 50 wt.% in D2O) | 57583-56-9 | 1.2 | 13 | 79 |  | mg/m3
1452 | Hypophosphorus acid; (Phosphonic acid) | 6303-21-5 | 1.2 | 13 | 79 |  | mg/m3
1453 | Imidazole | 288-32-4 | 0.66 | 7.3 | 44 |  | mg/m3
1454 | Imidazole hydrochloride | 1467-16-9 | 12 | 130 | 790 |  | mg/m3
1455 | Iminodiacetic acid | 142-73-4 | 0.82 | 9.0 | 54 |  | mg/m3
1456 | Iminodiacetic acid, disodium salt hydrate | 17593-73-6 | 12 | 130 | 790 |  | mg/m3
1457 | Indan | 496-11-7 | 20 | 220 | 1300 |  | mg/m3
1458 | Indene | 95-13-6 | 70 | 100 | 620 |  | mg/m3
1459 | Indeno(1,2,3-cd)pyrene | 193-39-5 | 0.60 | 120 | 700 |  | mg/m3
1460 | Indigo carmine; (FD&C blue No 2) | 860-22-0 | 6.0 | 66 | 400 |  | mg/m3
1461 | Indium | 7440-74-6 | 0.30 | 130 | 790 |  | mg/m3
1462 | Indium oxide (vapor); (Diindium monoxide) | 12030-22-7 | 0.32 | 3.5 | 21 |  | mg/m3
1463 | Indium sulfate | 13464-82-9 | 0.68 | 52 | 310 |  | mg/m3
1464 | Indium trichloride | 10025-82-8 | 0.014 | 0.16 | 0.94 |  | mg/m3
1465 | Indium(III) oxide | 1312-43-2 | 22 | 240 | 1400 |  | mg/m3
1466 | Indole-3-carboxaldehyde, 1H-; (3-Formylindole) | 487-89-8 | 2.6 | 29 | 170 |  | mg/m3
1467 | Iodic acid | 7782-68-5 | 1.5 | 17 | 100 |  | ppm
1468 | Iodine | 7553-56-2 | 0.10 | 0.50 | 5.0 |  | ppm
1469 | Iodine 125 | 17144-19-3 | 0.10 | 0.50 | 5.0 |  | ppm
1470 | Iodobenzene | 591-50-4 | 5.2 | 58 | 350 |  | mg/m3
1471 | Iodoethane; (Ethyl iodide) | 75-03-6 | 14 | 150 | 900 |  | mg/m3
1472 | Iodoheptafluoropropane, 1-; (Heptafluoropropyl iodide) | 754-34-7 | 210 | 2400 | 14000 |  | mg/m3
1473 | Iodopentane, 1- | 628-17-1 | 5.7 | 63 | 380 |  | mg/m3
1474 | Iotalamic acid | 2276-90-6 | 70 | 770 | 4600 |  | mg/m3
1475 | Iridium | 7439-88-5 | 12 | 130 | 790 |  | mg/m3
1476 | Iron | 7439-89-6 | 1.8 | 20 | 120 |  | mg/m3
1477 | Iron carbide | 12011-67-5 | 16 | 180 | 1100 |  | mg/m3
1478 | Iron hydroxide oxide | 20344-49-4 | 24 | 260 | 1600 |  | mg/m3
1479 | Iron oxide; (Ferric oxide) | 1309-37-1 | 14 | 830 | 5000 |  | mg/m3
1480 | Iron pentacarbonyl | 13463-40-6 | 0.0055 | 0.060 | 0.18 |  | ppm
1481 | Iron sulfide | 1317-37-9 | 1.2 | 13 | 79 |  | mg/m3
1482 | Iron(II,III) oxide; (Ferrosoferric oxide) | 1317-61-9 | 21 | 230 | 1400 |  | mg/m3
1483 | Iron(II) chloride tetrahydrate | 13478-10-9 | 7.1 | 23 | 140 |  | mg/m3
1484 | Iron(II) oxide; (Ferrous oxide) | 1345-25-1 | 13 | 830 | 5000 |  | mg/m3
1485 | Iron(II) perchlorate hexahydrate | 13520-69-9 | 19 | 210 | 1300 |  | mg/m3
1486 | Iron(III) perchlorate | 13537-24-1 | 19 | 210 | 1300 |  | mg/m3
1487 | Iron(III) sulfate heptahydrate | 35139-28-7 | 14 | 160 | 930 |  | mg/m3
1488 | Isoamyl acetate; (Isopentyl acetate) | 123-92-2 | 100 | 500 | 3000 |  | ppm
1489 | Isoamyl alcohol (primary); (3-Methyl-1-butanol); includes Isoamyl alcohol (584-02-1), 2-pentanol (6032-29-7), amyl alcohol (71-41-0), and 2-methyl-2-butanol (75-85-4) | 123-51-3 | 40 | 83 | 500 |  | ppm
1490 | Isoamyl nitrite; (Isopentyl nitrite) | 110-46-3 | 0.48 | 5.3 | 32 |  | ppm
1491 | Isobenzan | 297-78-9 | 0.091 | 1.0 | 6.0 |  | mg/m3
1492 | Isobutanol-2-amine | 124-68-5 | 11 | 96 | 570 |  | mg/m3
1493 | Isobutyl acetate | 110-19-0 | 150 | 1300 | 7500 |  | ppm
1494 | Isobutyl alcohol | 78-83-1 | 100 | 1300 | 8000 |  | ppm
1495 | Isobutyl chloride; (1-Chloro-2-methylpropane) | 513-36-0 | 6.0 | 25 | 340 |  | ppm
1496 | Isobutyl chloroformate | 543-27-1 | 0.60 | 2.2 | 6.7 |  | ppm
1497 | Isobutyl isobutyrate | 97-85-8 | 3.8 | 42 | 250 |  | ppm
1498 | Isobutylamine | 78-81-9 | 12.2 | 15 | 44 |  | mg/m3
1499 | Isobutyraldehyde | 78-84-2 | 75 | 140 | 830 |  | ppm
1500 | Isobutyric acid | 79-31-2 | 0.80 | 8.8 | 53 |  | mg/m3
1501 | Isobutyric anhydride; (2-Methylpropionic anhydride) | 97-72-3 | 6.7 | 74 | 440 |  | mg/m3
1502 | Isobutyronitrile | 78-82-0 | 0.18 | 2.0 | 6.1 |  | ppm
1503 | Isocyanatoethyl methacrylate, 2- | 30674-80-7 | 0.0091 | 0.10 | 1.0 |  | ppm
1504 | Isocyanic acid | 75-13-8 | 2.0 | 7.1 | 15 |  | ppm
1505 | Isocyanic acid, 3,4-dichlorophenyl ester; (3,4-Dichlorophenyl isocyanate) | 102-36-3 | 1.3 | 14 | 120 |  | mg/m3
1506 | Isodrin | 465-73-6 | 0.64 | 7.0 | 42 |  | mg/m3
1507 | Isonate 181 MDI prepolymer | z-0113 | 0.15 | 5.0 | 55 |  | mg/m3
1508 | Isooctane; (2,2,4-Trimethylpentane) | 540-84-1 | 200 | 2200 | 13000 |  | ppm
1509 | Isopentane; (Ethyldimethylmethane; 2-Methylbutane) | 78-78-4 | 630 | 2500 | 15000 |  | ppm
1510 | Isophorone | 78-59-1 | 4.0 | 5.0 | 200 |  | ppm
1511 | Isophorone diisocyanate | 4098-71-9 | 0.18 | 1.2 | 5.4 |  | mg/m3
1512 | Isophthalic acid; (Phthalic acid, m isomer) | 121-91-5 | 10 | 340 | 2100 |  | mg/m3
1513 | Isoprene | 78-79-5 | 5.0 | 1000 | 4000 |  | ppm
1514 | Isopropyl acetate | 108-21-4 | 150 | 2700 | 16000 |  | ppm
1515 | Isopropyl alcohol | 67-63-0 | 400 | 2000 | 12000 |  | ppm
1516 | Isopropyl chloride; (2-Chloropropane) | 75-29-6 | 156 | 1700 | 10000 |  | ppm
1517 | Isopropyl chloroformate; (Isopropyl chlorocarbonate) | 108-23-6 | 0.27 | 3.0 | 9.1 |  | ppm
1518 | Isopropyl ether; (Diisopropyl ether) | 108-20-3 | 310 | 1700 | 10000 |  | ppm
1519 | Isopropyl methanefluoro-phosphonate; (Sarin; GB) | 107-44-8 | 0.00048 | 0.0060 | 0.022 |  | ppm
1520 | Isopropyl nitrate | 1712-64-7 | 25 | 170 | 1000 |  | mg/m3
1521 | Isopropyl titanate(IV); (Titanium(IV) isopropoxide) | 546-68-9 | 5.2 | 57 | 340 |  | mg/m3
1522 | Isopropylamine; (2-Propanamine) | 75-31-0 | 5.0 | 130 | 750 |  | ppm
1523 | Isopropylmagnesium chloride; (Chloro(1-methylethyl)magnesium) | 1068-55-9 | 1.2 | 13 | 79 |  | mg/m3
1524 | Isopropylmethylpyrazolyl dimethylcarbamate; (Isolan) | 119-38-0 | 0.51 | 5.6 | 34 |  | mg/m3
1525 | Isopropyltoluene, 4-; (p-Cymene) | 99-87-6 | 30 | 160 | 940 |  | mg/m3
1526 | Jeffamine M-600 | 77110-54-4 | 30 | 330 | 2000 |  | mg/m3
1527 | Jet fuels, (JP-5 and JP-8)Kerosene (8008-20-6); (Fuel Oil No. 1) | 70892-10-3 | 290 | 1100 | 6600 |  | mg/m3
1528 | Kepone; (Chlordecone) | 143-50-0 | 1.6 | 17 | 100 |  | mg/m3
1529 | Ketene; (Carbomethene, Ethenone) | 463-51-4 | 0.0057 | 0.063 | 0.19 |  | ppm
1530 | Krypton | 7439-90-9 | 65000 | 230000 | 400000 |  | ppm
1531 | Lactic acid, sodium salt, DL-; (Propanoic acid, 2-hydroxy-, monosodium salt) | 312-85-6 | 12 | 130 | 790 |  | mg/m3
1532 | Lactonitrile | 78-97-7 | 0.081 | 0.89 | 5.4 |  | ppm
1533 | Lanthanum | 7439-91-0 | 30 | 330 | 2000 |  | mg/m3
1534 | Lanthanum alizarin | z-0026 | 30 | 330 | 2000 |  | mg/m3
1535 | Lanthanum boride | 12008-21-8 | 30 | 330 | 2000 |  | mg/m3
1536 | Lanthanum carbonate | 6487-39-4 | 30 | 330 | 2000 |  | mg/m3
1537 | Lanthanum chloride | 10099-58-8 | 13 | 140 | 830 |  | mg/m3
1538 | Lanthanum fluoride | 13709-38-1 | 26 | 290 | 1700 |  | mg/m3
1539 | Lanthanum hydroxide | 14507-19-8 | 12 | 130 | 790 |  | mg/m3
1540 | Lanthanum nitrate | 10099-59-9 | 14 | 150 | 890 |  | mg/m3
1541 | Lanthanum oxide | 1312-81-8 | 30 | 330 | 2000 |  | mg/m3
1542 | Lanthanum phosphate | 14913-14-5 | 12 | 130 | 790 |  | mg/m3
1543 | Lanthanum(III) nitrate hexahydrate | 10277-43-7 | 1.3 | 15 | 89 |  | mg/m3
1544 | Laromin C 260; (bis(4-Amino-3-methylcyclohexyl) methane; Dimethyldicyane) | 6864-37-5 | 0.28 | 3.1 | 19 |  | mg/m3
1545 | Lauryl sulfate; (Dodecyl sulfate) | 151-41-7 | 3.9 | 43 | 260 |  | mg/m3
1546 | Lead | 7439-92-1 | 0.032 | 120 | 700 |  | mg/m3
1547 | Lead acetate, basic; (Lead subacetate) | 1335-32-6 | 0.20 | 59 | 360 |  | mg/m3
1548 | Lead acetate; (Lead diacetate) | 301-04-2 | 0.24 | 86 | 160 |  | mg/m3
1549 | Lead acetate(II), trihydrate; (Bis(acetato)trihydroxytrilead) | 6080-56-4 | 0.73 | 150 | 920 |  | mg/m3
1550 | Lead acid arsenate; (Dibasic lead arsenate) | 7784-40-9 | 0.25 | 3.3 | 20 |  | mg/m3
1551 | Lead arsenate; (Trilead diarsenate) | 3687-31-8 | 0.046 | 3.3 | 20 |  | mg/m3
1552 | Lead bromide | 10031-22-8 | 0.057 | 210 | 1200 |  | mg/m3
1553 | Lead carbonate | 598-63-0 | 0.19 | 24 | 400 |  | mg/m3
1554 | Lead chloride | 7758-95-4 | 0.043 | 160 | 940 |  | mg/m3
1555 | Lead chromate | 7758-97-6 | 0.0031 | 16 | 97 |  | mg/m3
1556 | Lead dioxide | 1309-60-0 | 0.037 | 130 | 810 |  | mg/m3
1557 | Lead fluoborate | 13814-96-5 | 0.059 | 210 | 1300 |  | mg/m3
1558 | Lead fluoride | 7783-46-2 | 0.038 | 140 | 830 |  | mg/m3
1559 | Lead hydroxide | 19783-14-3 | 0.037 | 140 | 810 |  | mg/m3
1560 | Lead iodide | 10101-63-0 | 0.071 | 260 | 1600 |  | mg/m3
1561 | Lead nitrate | 10099-74-8 | 0.051 | 190 | 1100 |  | mg/m3
1562 | Lead nitrite | 13826-65-8 | 0.046 | 170 | 1000 |  | mg/m3
1563 | Lead oxalate | 814-93-7 | 0.57 | 170 | 1000 |  | mg/m3
1564 | Lead oxide; (Lead monoxide) | 1317-36-8 | 0.034 | 130 | 750 |  | mg/m3
1565 | Lead phosphate | 7446-27-7 | 0.20 | 150 | 910 |  | mg/m3
1566 | Lead sulfate; (Sulfuric acid, lead(2+) salt (1:1)) | 7446-14-2 | 0.047 | 170 | 1000 |  | mg/m3
1567 | Lead sulfide | 1314-87-0 | 1.5 | 130 | 810 |  | mg/m3
1568 | Lead tetroxide | 1314-41-6 | 0.035 | 42 | 250 |  | mg/m3
1569 | Lead(II) arsenite | 10031-13-7 | 2.5 | 27 | 160 |  | mg/m3
1570 | Lead(II) perchlorate trihydrate | 13453-62-8 | 0.071 | 260 | 1600 |  | mg/m3
1571 | Leco set 7007 powder | z-0027 | 30 | 330 | 2000 |  | mg/m3
1572 | Leptophos; (Fosvel) | 21609-90-5 | 0.057 | 0.63 | 3.8 |  | mg/m3
1573 | Lewisite 2; (Bis(2-chlorovinyl)chloroarsine) | 40334-69-8 | 0.023 | 0.25 | 0.74 |  | mg/m3
1574 | Lewisite 3; (Tris(2-chlorovinyl)arsine) | 40334-70-1 | 0.023 | 0.25 | 0.74 |  | mg/m3
1575 | Lignosulfonate (aqueous) | 8062-15-5 | 30 | 330 | 2000 |  | mg/m3
1576 | Limonene, d- | 5989-27-5 | 112 | 150 | 870 |  | mg/m3
1577 | Lindane; (gamma-Benzenehexachloride) | 58-89-9 | 0.80 | 100 | 1000 |  | mg/m3
1578 | Liquified petroleum gas; (L.P.G.) | 68476-85-7 | 1250 | 14000 | 83000 |  | ppm
1579 | Lithium | 7439-93-2 | 0.20 | 0.50 | 3.0 |  | mg/m3
1580 | Lithium acetate dihydrate | 6108-17-4 | 5.0 | 55 | 330 |  | mg/m3
1581 | Lithium aluminate | 12003-67-7 | 30 | 330 | 2000 |  | mg/m3
1582 | Lithium aluminum oxide; (Lithium aluminate) | 11089-89-7 | 30 | 330 | 2000 |  | mg/m3
1583 | Lithium aluminum silicate; (Petalite) | 1302-66-5 | 30 | 330 | 2000 |  | mg/m3
1584 | Lithium azide | 19597-69-4 | 1.2 | 13 | 79 |  | mg/m3
1585 | Lithium borohydride; (Lithium tetrahydroborate) | 16949-15-8 | 0.14 | 1.6 | 9.5 |  | mg/m3
1586 | Lithium bromide | 7550-35-8 | 1.5 | 17 | 100 |  | mg/m3
1587 | Lithium carbonate | 554-13-2 | 1.0 | 11 | 68 |  | mg/m3
1588 | Lithium chloride | 7447-41-8 | 1.6 | 17 | 100 |  | mg/m3
1589 | Lithium chromate; (Lithium chromium oxide ) | 14307-35-8 | 0.00065 | 6.5 | 39 |  | mg/m3
1590 | Lithium deuteride | 13587-16-1 | 0.025 | 0.10 | 3.0 |  | mg/m3
1591 | Lithium diisopropylamide; (LDA) | 4111-54-0 | 2.5 | 28 | 170 |  | mg/m3
1592 | Lithium fluoride | 7789-24-4 | 10 | 23 | 140 |  | mg/m3
1593 | Lithium hexafluorophosphate | 21324-40-3 | 0.90 | 9.9 | 59 |  | mg/m3
1594 | Lithium hydride | 7580-67-8 | 0.025 | 0.10 | 3.0 |  | mg/m3
1595 | Lithium hydroxide | 1310-65-2 | 0.091 | 1.0 | 42 |  | mg/m3
1596 | Lithium hydroxide monohydrate | 1310-66-3 | 0.16 | 1.8 | 74 |  | mg/m3
1597 | Lithium iodide | 10377-51-2 | 12 | 130 | 790 |  | mg/m3
1598 | Lithium metaborate, anhydrous | 13453-69-5 | 7.0 | 77 | 460 |  | mg/m3
1599 | Lithium molybdate | 13568-40-6 | 2.7 | 300 | 1800 |  | mg/m3
1600 | Lithium niobium oxide; (Lithium niobate) | 12031-63-9 | 32 | 350 | 2100 |  | mg/m3
1601 | Lithium nitrate | 7790-69-4 | 2.0 | 17 | 100 |  | mg/m3
1602 | Lithium nitride | 26134-62-3 | 0.84 | 9.3 | 56 |  | ppm
1603 | Lithium nitrite | 13568-33-7 | 4.3 | 47 | 280 |  | mg/m3
1604 | Lithium oxide | 12057-24-8 | 0.091 | 1.0 | 6.3 |  | mg/m3
1605 | Lithium perchlorate, anhydrous | 7791-03-9 | 1.2 | 13 | 79 |  | mg/m3
1606 | Lithium silicon | 68848-64-6 | 0.091 | 1.0 | 42 |  | mg/m3
1607 | Lithium stearate | 4485-12-5 | 45 | 500 | 3000 |  | mg/m3
1608 | Lithium sulfate | 10377-48-7 | 0.29 | 3.2 | 120 |  | mg/m3
1609 | Lithium tetraborate | 12007-60-2 | 1.5 | 17 | 99 |  | mg/m3
1610 | Lithium tetraborate pentahydrate | 1303-94-2 | 2.3 | 25 | 150 |  | mg/m3
1611 | Lithium tetrahydroaluminate(1-); (Lithium aluminum hydride) | 16853-85-3 | 0.14 | 1.5 | 9.2 |  | mg/m3
1612 | Lithium triethylborodeuteride; (Super-deuteride) | 74540-86-6 | 12 | 130 | 790 |  | mg/m3
1613 | Lithium triethylborohydride; (Super-hydride) | 22560-16-3 | 1.2 | 13 | 79 |  | mg/m3
1614 | Lutetium | 7439-94-3 | 30 | 330 | 2000 |  | mg/m3
1615 | Lutetium oxide | 12032-20-1 | 30 | 330 | 2000 |  | mg/m3
1616 | Lutidine, 2,6-; (2,6-Dimethylpyridine) | 108-48-5 | 3.1 | 34 | 200 |  | ppm
1617 | Magnesium | 7439-95-4 | 12 | 130 | 790 |  | mg/m3
1618 | Magnesium acetate | 142-72-3 | 26 | 280 | 1700 |  | mg/m3
1619 | Magnesium acetate tetrahydrate | 16674-78-5 | 39 | 430 | 2600 |  | mg/m3
1620 | Magnesium aluminum phosphide | z-0116 | 0.061 | 0.67 | 1.2 |  | ppm
1621 | Magnesium carbonate hydroxide | 7760-50-1 | 30 | 330 | 2000 |  | mg/m3
1622 | Magnesium carbonate-magnesium hydroxide, pentahydrate | 39409-82-0 | 45 | 260 | 1600 |  | mg/m3
1623 | Magnesium carbonate; (Magnesite) | 546-93-0 | 45 | 260 | 1600 |  | mg/m3
1624 | Magnesium chloride | 7786-30-3 | 3.3 | 36 | 210 |  | mg/m3
1625 | Magnesium chloride hexahydrate | 7791-18-6 | 24 | 270 | 1600 |  | mg/m3
1626 | Magnesium ethoxide | 2414-98-4 | 2.4 | 130 | 750 |  | mg/m3
1627 | Magnesium fluoride | 7783-40-6 | 5.4 | 59 | 350 |  | mg/m3
1628 | Magnesium formate | 557-39-1 | 30 | 330 | 2000 |  | mg/m3
1629 | Magnesium hydroxide | 1309-42-8 | 26 | 280 | 1700 |  | mg/m3
1630 | Magnesium iodate tetrahydrate | 13446-17-8 | 30 | 330 | 2000 |  | mg/m3
1631 | Magnesium nitrate; (Magnesium(II) nitrate (1:2)) | 10377-60-3 | 9.4 | 100 | 620 |  | mg/m3
1632 | Magnesium oxide | 1309-48-4 | 2.4 | 130 | 750 |  | mg/m3
1633 | Magnesium phosphide | 12057-74-8 | 0.091 | 1.0 | 1.8 |  | ppm
1634 | Magnesium silicate hydrate | 1343-90-4 | 120 | 1300 | 7900 |  | mg/m3
1635 | Magnesium silicate; (Florisil) | 1343-88-0 | 6 | 170 | 1000 |  | mg/m3
1636 | Magnesium sulfate (1:1) | 7487-88-9 | 20 | 220 | 1300 |  | mg/m3
1637 | Magnesium sulfate heptahydrate | 10034-99-8 | 1.2 | 13 | 81 |  | mg/m3
1638 | Magnesium(II) nitrate (1:2), hexahydrate | 13446-18-9 | 16 | 180 | 1100 |  | mg/m3
1639 | Malathion | 121-75-5 | 15 | 120 | 390 |  | mg/m3
1640 | Maleic acid | 110-16-7 | 0.30 | 3.3 | 20 |  | mg/m3
1641 | Maleic acid, disodium salt | 371-47-1 | 10 | 110 | 670 |  | mg/m3
1642 | Maleic anhydride | 108-31-6 | 0.20 | 5.0 | 20 |  | ppm
1643 | Maleic hydrazide; (3,6-Pyridazinedione, 1,2-dihydro-) | 123-33-1 | 11 | 130 | 750 |  | mg/m3
1644 | Malic acid; (Malic acid, DL) | 6915-15-7 | 2.6 | 29 | 170 |  | mg/m3
1645 | Malonic acid; (Carboxyacetic acid) | 141-82-2 | 3.9 | 43 | 260 |  | mg/m3
1646 | Mancozeb; (Dithane M-45) | 8018-01-7 | 3.0 | 170 | 990 |  | mg/m3
1647 | Manganese | 7439-96-5 | 3.0 | 5.0 | 500 |  | mg/m3
1648 | Manganese carbonate | 598-62-9 | 6.3 | 10 | 1000 |  | mg/m3
1649 | Manganese dioxide | 1313-13-9 | 4.7 | 7.9 | 790 |  | mg/m3
1650 | Manganese hydroxide | 18933-05-6 | 4.9 | 8.1 | 810 |  | mg/m3
1651 | Manganese nitrite | 18488-90-9 | 8.0 | 13 | 80 |  | mg/m3
1652 | Manganese oxalate | 640-67-5 | 7.8 | 13 | 1300 |  | mg/m3
1653 | Manganese oxide; (Manganese tetroxide) | 1317-35-7 | 4.2 | 7.0 | 700 |  | mg/m3
1654 | Manganese phosphate | 10124-54-6 | 6.5 | 11 | 1100 |  | mg/m3
1655 | Manganese tricarbonyl methylcyclopentadienyl | 12108-13-3 | 0.30 | 0.60 | 6.9 |  | mg/m3
1656 | Manganese(II) chloride (1:2); (Manganous chloride) | 7773-01-5 | 6.9 | 11 | 47 |  | mg/m3
1657 | Manganese(II) chloride tetrahydrate | 13446-34-9 | 11 | 18 | 290 |  | mg/m3
1658 | Manganese(II) nitrate | 10377-66-9 | 9.8 | 16 | 98 |  | mg/m3
1659 | Manganese(II) nitrate hydrate | 15710-66-4 | 11 | 18 | 110 |  | mg/m3
1660 | Manganese(II) sulfate monohydrate | 10034-96-5 | 9.2 | 15 | 480 |  | mg/m3
1661 | Manganese(III) oxide | 1317-34-6 | 4.3 | 7.2 | 43 |  | mg/m3
1662 | Manganese(VII) oxide | 12057-92-0 | 6.1 | 10 | 1000 |  | mg/m3
1663 | Manganous oxide; (Manganese(II) oxide) | 1344-43-0 | 3.9 | 6.5 | 39 |  | mg/m3
1664 | Manganous sulfate | 7785-87-7 | 8.2 | 14 | 430 |  | mg/m3
1665 | Manganous sulfide; (Manganese(II) sulfide) | 18820-29-6 | 4.8 | 7.9 | 790 |  | mg/m3
1666 | Mastic (resin) | 61789-92-2 | 1.3 | 14 | 85 |  | mg/m3
1667 | Melamine | 108-78-1 | 9.0 | 100 | 630 |  | mg/m3
1668 | Memtetrahydrophthalic anhydride; (Tetrahydrophthalic anhydride) | 85-43-8 | 16 | 180 | 1100 |  | mg/m3
1669 | Mephosfolan | 950-10-7 | 0.82 | 9 | 54 |  | mg/m3
1670 | Mercaptoacetic acid; (Thioglycolic acid) | 68-11-1 | 3.0 | 33 | 200 |  | ppm
1671 | Mercaptobenzoic acid, o- | 147-93-3 | 0.16 | 1.8 | 11 |  | mg/m3
1672 | Mercaptobenzothiazole, 2-; (2-Benzothiazolethiol) | 149-30-4 | 15 | 20 | 120 |  | mg/m3
1673 | Mercaptoethanol, 2- | 60-24-2 | 0.60 | 2.3 | 14 |  | ppm
1674 | Mercaptopropionic acid, 3- | 107-96-0 | 1.2 | 13 | 80 |  | mg/m3
1675 | Mercuric acetate | 1600-27-7 | 0.0037 | 0.25 | 0.50 |  | ppm
1676 | Mercuric cyanide | 592-04-1 | 0.0091 | 0.25 | 0.50 |  | ppm
1677 | Mercuric iodide; (Mercury(II) iodide) | 7774-29-0 | 0.0091 | 0.25 | 0.50 |  | ppm
1678 | Mercuric sulfate; (Mercury(II) sulfate) | 7783-35-9 | 0.0091 | 0.25 | 0.50 |  | ppm
1679 | Mercuric thiocyanate; (Mercuric sulfocyanate) | 592-85-8 | 0.0091 | 0.25 | 0.50 |  | ppm
1680 | Mercuric trifluoroacetate | 13257-51-7 | 0.0037 | 0.25 | 0.50 |  | ppm
1681 | Mercurol; (Mercury nucleate) | 12002-19-6 | 0.0037 | 0.25 | 0.50 |  | ppm
1682 | Mercurous chloride; (Mercury monochloride) | 7546-30-7 | 0.0091 | 0.25 | 0.50 |  | ppm
1683 | Mercurous nitrate monohydrate | 7782-86-7 | 0.0091 | 0.25 | 0.50 |  | ppm
1684 | Mercurous nitrate; (Mercury(I) nitrate(1:1)) | 10415-75-5 | 0.0091 | 0.25 | 0.50 |  | ppm
1685 | Mercurous oxide; (Mercury(I) oxide) | 15829-53-5 | 0.0046 | 0.25 | 0.50 |  | ppm
1686 | Mercury hydroxide | 12135-13-6 | 0.0091 | 0.25 | 0.50 |  | ppm
1687 | Mercury nitrate; (Mercury(II) nitrate (1:2)) | 10045-94-0 | 0.0091 | 0.25 | 0.50 |  | ppm
1688 | Mercury nitrite; (Mercury(II) nitrite) | 18541-72-5 | 0.0091 | 0.25 | 0.50 |  | ppm
1689 | Mercury vapor | 7439-97-6 | 0.15 | 1.7 | 8.9 |  | mg/m3
1690 | Mercury(I) chloride; (Dimercury dichloride) | 10112-91-1 | 0.0046 | 0.25 | 0.50 |  | ppm
1691 | Mercury(II) chloride; (Mercury bichloride) | 7487-94-7 | 0.11 | 1.2 | 6.9 |  | mg/m3
1692 | Mercury(II) nitrate monohydrate | 7783-34-8 | 0.0091 | 0.25 | 0.50 |  | ppm
1693 | Mercury(II) oxide; (Mercuric oxide) | 21908-53-2 | 0.081 | 16 | 30 |  | mg/m3
1694 | Mesitylene; (1,3,5-Trimethylbenzene) | 108-67-8 | 140 | 360 | 470 |  | ppm
1695 | Metaphosphoric acid | 37267-86-0 | 30 | 330 | 2000 |  | mg/m3
1696 | Methacrolein diacetate; (Acetic acid, 2-methyl-2-propene-1,1-diol diester) | 10476-95-6 | 0.040 | 0.44 | 2.7 |  | ppm
1697 | Methacrylaldehyde | 78-85-3 | 0.20 | 0.33 | 3.5 |  | ppm
1698 | Methacrylamide | 79-39-0 | 3.0 | 15 | 91 |  | mg/m3
1699 | Methacrylic acid | 79-41-4 | 6.7 | 61 | 220 |  | ppm
1700 | Methacrylic acid, diester with triethylene glycol; (Polyester TGM3) | 109-16-0 | 33 | 360 | 2100 |  | mg/m3
1701 | Methacrylic anhydride | 760-93-0 | 0.41 | 4.5 | 16 |  | mg/m3
1702 | Methacrylonitrile; (Methylacrylonitrile) | 126-98-7 | 0.091 | 1.0 | 3.1 |  | ppm
1703 | Methacryloyl chloride | 920-46-7 | 0.055 | 0.60 | 2.6 |  | mg/m3
1704 | Methamidophos | 10265-92-6 | 0.11 | 1.2 | 7.1 |  | mg/m3
1705 | Methane | 74-82-8 | 2292 | 25000 | 150000 |  | ppm
1706 | Methane-d3 | 676-80-2 | 2292 | 25000 | 150000 |  | ppm
1707 | Methanesulfonic acid | 75-75-2 | 0.18 | 2.8 | 17 |  | ppm
1708 | Methanesulfonic acid, ethyl ester; (Ethyl methanesulfonate) | 62-50-0 | 0.77 | 8.5 | 51 |  | mg/m3
1709 | Methanesulfonyl chloride | 124-63-0 | 0.019 | 0.21 | 0.62 |  | ppm
1710 | Methanesulfonyl fluoride | 558-25-8 | 0.00081 | 0.0089 | 0.053 |  | ppm
1711 | Methidathion; (O,O-Dimethyl-S-(5-methoxy-1,3,4-thiadiazolinyl-3-methyl)dithiophosphate) | 950-37-8 | 0.033 | 0.37 | 2.2 |  | mg/m3
1712 | Methiocarb; (Mercaptodimethur) | 2032-65-7 | 0.16 | 1.7 | 10 |  | mg/m3
1713 | Methomyl | 16752-77-5 | 5.0 | 10 | 13 |  | mg/m3
1714 | Methoxybenzaldehyde; (p-Anisaldehyde) | 123-11-5 | 4.5 | 50 | 300 |  | mg/m3
1715 | Methoxybenzyl alcohol, 4- | 105-13-5 | 4.0 | 44 | 260 |  | mg/m3
1716 | Methoxychlor | 72-43-5 | 8.0 | 150 | 370 |  | mg/m3
1717 | Methoxyethoxy)ethanol, 2-(2-; (Diethylene glycol monomethyl ether) | 111-77-3 | 17 | 180 | 1100 |  | mg/m3
1718 | Methoxyethylamine, 2- | 109-85-3 | 1.3 | 14 | 87 |  | mg/m3
1719 | Methoxyethylmercuric acetate | 151-38-2 | 0.0037 | 0.25 | 0.50 |  | ppm
1720 | Methoxyphenol, p- | 150-76-5 | 10 | 53 | 320 |  | mg/m3
1721 | Methoxypropylamine, 3-; (3-MPA) | 5332-73-0 | 15 | 170 | 990 |  | ppm
1722 | Methoxytrimethylsilane | 1825-61-2 | 17 | 190 | 1100 |  | mg/m3
1723 | Methyl 2-cyanoacrylate; (Permabond 910 adhesive) | 137-05-3 | 0.60 | 0.85 | 5.1 |  | ppm
1724 | Methyl 2-pyrrolidinone, 1-; (N-Methylpyrrolidone) | 872-50-4 | 80 | 170 | 780 |  | mg/m3
1725 | Methyl acetate | 79-20-9 | 250 | 1700 | 10000 |  | ppm
1726 | Methyl acetylene | 74-99-7 | 915 | 2500 | 15000 |  | ppm
1727 | Methyl acetylene-propadiene mixture; (MAPP) | 59355-75-8 | 1250 | 2500 | 15000 |  | ppm
1728 | Methyl acrylate | 96-33-3 | 4.0 | 42 | 250 |  | ppm
1729 | Methyl alcohol-d | 1455-13-6 | 530 | 2100 | 7200 |  | ppm
1730 | Methyl alcohol-d4 | 811-98-3 | 530 | 2100 | 7200 |  | ppm
1731 | Methyl alcohol; (Methanol) | 67-56-1 | 530 | 2100 | 7200 |  | ppm
1732 | Methyl benzoate; (Benzoic acid, methyl ester) | 93-58-3 | 3.5 | 39 | 230 |  | mg/m3
1733 | Methyl bromide; (Bromomethane) | 74-83-9 | 19 | 210 | 740 |  | ppm
1734 | Methyl butylacrylate, 2-; (Butyl methacrylate) | 97-88-1 | 30 | 36 | 220 |  | ppm
1735 | Methyl chloride | 74-87-3 | 150 | 910 | 3000 |  | ppm
1736 | Methyl chloroformate; (Methyl chlorocarbonate) | 79-22-1 | 0.40 | 2.2 | 6.7 |  | ppm
1737 | Methyl chlorosilane; (Chloromethylsilane) | 993-00-0 | 1.8 | 22 | 100 |  | ppm
1738 | Methyl cyclohexylfluorophosphonate; (GF) | 329-99-7 | 0.00020 | 0.0024 | 0.018 |  | ppm
1739 | Methyl demeton methyl; (Phosphorothioic acid, O,O-dimethyl-S-(2-methylthio)ethyl ester) | 2587-90-8 | 1.8 | 20 | 120 |  | mg/m3
1740 | Methyl dichlorosilane; (Dichloromethylsilane) | 75-54-7 | 0.90 | 11 | 50 |  | ppm
1741 | Methyl difluorophosphite; (Methylphosphonic difluoride) | 676-99-3 | 0.53 | 5.9 | 35 |  | mg/m3
1742 | Methyl ether; (Dimethyl ether) | 115-10-6 | 500 | 1200 | 7200 |  | ppm
1743 | Methyl ethyl ketone peroxide | 1338-23-4 | 0.14 | 1.5 | 160 |  | mg/m3
1744 | Methyl fluoride; (Fluoromethane) | 593-53-3 | 3000 | 10000 | 60000 |  | ppm
1745 | Methyl fluoroacetate | 453-18-9 | 0.0095 | 0.10 | 0.98 |  | mg/m3
1746 | Methyl fluorosulfate | 421-20-5 | 0.0021 | 0.023 | 0.14 |  | ppm
1747 | Methyl formate; (Formic acid, methyl ester) | 107-31-3 | 100 | 750 | 4500 |  | ppm
1748 | Methyl iodide | 74-88-4 | 25 | 50 | 125 |  | ppm
1749 | Methyl isobutyl ketone; (Hexone) | 108-10-1 | 75 | 500 | 3000 |  | ppm
1750 | Methyl isocyanate | 624-83-9 | 0.025 | 0.067 | 0.20 |  | ppm
1751 | Methyl isopropyl ketone; (3-Methyl-2-butanone) | 563-80-4 | 60 | 660 | 4000 |  | ppm
1752 | Methyl isothiocyanate; (Isothiocyanatomethane) | 556-61-6 | 0.27 | 17 | 50 |  | mg/m3
1753 | Methyl lithium | 917-54-4 | 0.063 | 1.6 | 9.3 |  | mg/m3
1754 | Methyl mercaptan | 74-93-1 | 0.0050 | 23 | 68 |  | ppm
1755 | Methyl mercury | 22967-92-6 | 0.0037 | 0.25 | 0.50 |  | ppm
1756 | Methyl methacrylate | 80-62-6 | 17 | 120 | 570 |  | ppm
1757 | Methyl n-amyl ketone | 110-43-0 | 75 | 130 | 800 |  | ppm
1758 | Methyl nitrate; (Nitric acid methyl ester) | 598-58-3 | 0.85 | 9.4 | 56 |  | ppm
1759 | Methyl nonafluorobutyl ether (40%) and Methyl nonafluoroisobutyl ether (60%) (ppm) (HFE-7100) | 163702-07-6 163702-08-7 | 2500 | 8200 | 15000 |  | ppm
1760 | Methyl parathion | 298-00-0 | 0.11 | 1.2 | 3.5 |  | mg/m3
1761 | Methyl phencapton | 3735-23-7 | 1 | 11 | 44 |  | mg/m3
1762 | Methyl phosphonic dichloride | 676-97-1 | 0.023 | 0.26 | 1.1 |  | ppm
1763 | Methyl phosphonothioic dichloride | 676-98-2 | 1.2 | 13 | 79 |  | mg/m3
1764 | Methyl pyridine, 3-; (3-Picoline) | 108-99-6 | 5.0 | 24 | 150 |  | ppm
1765 | Methyl salicylate | 119-36-8 | 1.1 | 12 | 71 |  | mg/m3
1766 | Methyl sulfoxide-d6; (Dimethyl-d6-sulfoxide) | 2206-27-1 | 320 | 730 | 2900 |  | mg/m3
1767 | Methyl tert-butyl ether; (MTBE) | 1634-04-4 | 50 | 570 | 5300 |  | ppm
1768 | Methyl thiocyanate | 556-64-9 | 0.18 | 2.0 | 12 |  | mg/m3
1769 | Methyl vinyl carbinol; (3-Buten-2-ol) | 598-32-3 | 4.1 | 45 | 270 |  | ppm
1770 | Methyl vinyl ketone; (3-Buten-2-one) | 78-94-4 | 0.17 | 1.2 | 2.4 |  | ppm
1771 | Methyl-1-butene, 2- | 563-46-2 | 120 | 1300 | 7900 |  | mg/m3
1772 | Methyl-1-phenyl-2-pyrazolin-5-one, 3- | 89-25-8 | 5.7 | 63 | 380 |  | mg/m3
1773 | Methyl-1-propanethiol, 1-; (sec-Butyl mercaptan; 2-Butanethiol) | 513-53-1 | 15 | 170 | 1000 |  | mg/m3
1774 | Methyl-1-propen-1-one, 2-; (Dimethylketene) | 598-26-5 | 0.0057 | 0.063 | 0.19 |  | ppm
1775 | Methyl-1H-benzotriazole | 29385-43-1 | 2.0 | 22 | 130 |  | mg/m3
1776 | Methyl-2-(1-methylethyl)phenol, 5-; (Thymol) | 89-83-8 | 2.9 | 32 | 190 |  | mg/m3
1777 | Methyl-2-butene, 2-; (Amylene) | 513-35-9 | 3.0 | 33 | 200 |  | mg/m3
1778 | Methyl-2-chloroacrylate | 80-63-7 | 0.45 | 5.0 | 17 |  | mg/m3
1779 | Methyl-2-heptanone, 6- | 928-68-7 | 75 | 500 | 3000 |  | ppm
1780 | Methyl-2-hexanone, 5-; (Methyl isoamyl ketone) | 110-12-3 | 50 | 550 | 3300 |  | ppm
1781 | Methyl-3-penten-2-one, 4-; (Mesityl oxide) | 141-79-7 | 25 | 830 | 5000 |  | ppm
1782 | Methyl-4-penten-2-one, 4- | 3744-02-3 | 25 | 830 | 5000 |  | ppm
1783 | Methyl-5-nitroaniline, 2-; (5-Nitro-o-toluidine; Benzenamine, 2-methyl-5-nitro-) | 99-55-8 | 3.0 | 19 | 110 |  | mg/m3
1784 | Methyl-5-vinylpyridine, 2- | 140-76-1 | 0.17 | 1.9 | 6.6 |  | mg/m3
1785 | Methyl-8-quinolinol, 2- | 826-81-3 | 0.99 | 11 | 66 |  | mg/m3
1786 | Methyl-trifluoromethanesulfonate | 333-27-7 | 22 | 240 | 1400 |  | mg/m3
1787 | Methylal; (Dimethoxymethane) | 109-87-5 | 1000 | 2500 | 15000 |  | ppm
1788 | Methylamine hydrochloride | 593-51-1 | 4.8 | 53 | 320 |  | mg/m3
1789 | Methylamino)ethanol, 2-( | 109-83-1 | 5.6 | 62 | 370 |  | mg/m3
1790 | Methylaniline, N- | 100-61-8 | 1.5 | 17 | 100 |  | ppm
1791 | Methylaziridine, 1- | 1072-44-2 | 0.42 | 4.6 | 9.9 |  | ppm
1792 | Methylbutanamide, 3-; (Isovaleramide) | 541-46-8 | 12 | 130 | 790 |  | mg/m3
1793 | Methylbutylamine, N- | 110-68-9 | 1.3 | 14 | 86 |  | ppm
1794 | Methylchlorodisilane; (Chloromethyldisilane) | 68937-17-7 | 0.45 | 5.5 | 25 |  | ppm
1795 | Methylcholanthrene, 3- | 56-49-5 | 0.43 | 4.8 | 29 |  | mg/m3
1796 | Methylcyclohexane | 108-87-2 | 400 | 1700 | 10000 |  | ppm
1797 | Methylcyclohexanone | 1331-22-2 | 75 | 100 | 600 |  | ppm
1798 | Methylcyclohexanone, 2-; (o-Methylcyclohexanone) | 583-60-8 | 75 | 100 | 600 |  | ppm
1799 | Methylcyclopentane | 96-37-7 | 49 | 540 | 3200 |  | mg/m3
1800 | Methyldecane, 4- | 2847-72-5 | 38 | 420 | 2500 |  | mg/m3
1801 | Methyldichloroarsine; (Dichloromethylarsine) | 593-89-5 | 0.0048 | 0.053 | 0.16 |  | mg/m3
1802 | Methylene bis(2-chloroaniline), 4,4'-; (MBOCA) | 101-14-4 | 0.33 | 10 | 230 |  | mg/m3
1803 | Methylene bis(4-isocyanatocyclohexane), 1,1'- | 5124-30-1 | 0.16 | 3.2 | 19 |  | mg/m3
1804 | Methylene chloride; (Dichloromethane) | 75-09-2 | 200 | 560 | 6900 |  | ppm
1805 | Methylene diphenyl diisocyanate; (Diphenylmethane diisocyanate; MDI) | 101-68-8 | 0.15 | 5.0 | 55 |  | mg/m3
1806 | Methylene fluoride; (Difluoromethane; HFC-32) | 75-10-5 | 3000 | 6500 | 39000 |  | ppm
1807 | Methylenebis(isocyanato-benzene), 1,1'-; (Diphenyl methane diisocyanate) | 26447-40-5 | 0.090 | 5.0 | 55 |  | mg/m3
1808 | Methylenebisacrylamide, N,N'- | 110-26-9 | 1.2 | 13 | 77 |  | mg/m3
1809 | Methylenedianiline, 4,4'- | 101-77-9 | 0.81 | 5.0 | 100 |  | mg/m3
1810 | Methylethyl hydroperoxide, 1-; (Isopropyl hydroperoxide) | 3031-75-2 | 30 | 330 | 2000 |  | mg/m3
1811 | Methylformamide, N- | 123-39-7 | 9.9 | 130 | 790 |  | mg/m3
1812 | Methylfuran, 2- | 534-22-5 | 0.33 | 3.7 | 22 |  | ppm
1813 | Methylheptane, 2- | 592-27-8 | 200 | 2200 | 13000 |  | ppm
1814 | Methylheptane, 4- | 589-53-7 | 200 | 2200 | 13000 |  | ppm
1815 | Methylhydrosiloxane (3-4%) + dimethylsiloxane (96-97%) copolymer | 68037-59-2 | 12 | 130 | 790 |  | mg/m3
1816 | Methylimidazole, 1- | 616-47-7 | 2.3 | 25 | 150 |  | mg/m3
1817 | Methylimidazole, 4- | 822-36-6 | 2.3 | 25 | 150 |  | mg/m3
1818 | Methyllactic acid ethyl ester, 2-; (Ethyl 2-hydroxyisobutyrate) | 80-55-7 | 12 | 130 | 790 |  | mg/m3
1819 | Methyllactonitrile, 2-; (Acetone cyanohydrin) | 75-86-5 | 2.0 | 7.1 | 15 |  | ppm
1820 | Methylmagnesium bromide, 3.0 m in diethyl ether | 75-16-1 | 1.2 | 13 | 79 |  | mg/m3
1821 | Methylmagnesium chloride | 676-58-4 | 1.2 | 13 | 79 |  | mg/m3
1822 | Methylmercuric dicyanamide | 502-39-6 | 0.0037 | 0.25 | 0.50 |  | ppm
1823 | Methylmorpholine, 4- | 109-02-4 | 10 | 14 | 86 |  | ppm
1824 | Methylnaphthalene, 1- | 90-12-0 | 8.7 | 61 | 360 |  | mg/m3
1825 | Methylnaphthalene, 2- | 91-57-6 | 8.7 | 54 | 320 |  | mg/m3
1826 | Methylnitrosopiperidine, 3-; (Piperidine, 3-methyl-1-nitroso-) | 13603-07-1 | 12 | 130 | 790 |  | mg/m3
1827 | Methylnonane, 4- | 17301-94-9 | 38 | 420 | 2500 |  | mg/m3
1828 | Methylpentane, 2-; (Isohexane) | 107-83-5 | 1000 | 11000 | 66000 |  | ppm
1829 | Methylpentane, 3- | 96-14-0 | 1000 | 11000 | 66000 |  | ppm
1830 | Methylpentanol-1, 2-; (Amyl methyl alcohol) | 105-30-6 | 4.2 | 47 | 280 |  | mg/m3
1831 | Methylphenylthiourea, 2-; (o-Tolyl thiourea) | 614-78-8 | 4.5 | 50 | 300 |  | mg/m3
1832 | Methylphosphonate | 993-13-5 | 5.7 | 62 | 370 |  | mg/m3
1833 | Methylphosphonothioic acid-, O-ethyl O-(4-(methylthio)phenyl) ester | 2703-13-1 | 0.0040 | 0.044 | 0.26 |  | mg/m3
1834 | Methylphosphonothioic acid, O-(4-nitrophenyl) O-phenyl ester | 2665-30-7 | 0.024 | 0.26 | 1.6 |  | mg/m3
1835 | Methylphosphonothioic acid, S-(2-(dimethylamino)ethyl) O-ethyl ester | 20820-80-8 | 0.00037 | 0.004 | 0.024 |  | mg/m3
1836 | Methylpropane, 2-; (Isobutane) | 75-28-5 | 5500 | 17000 | 53000 |  | ppm
1837 | Methylpropene, 2-; (Isobutene) | 115-11-7 | 750 | 2000 | 12000 |  | ppm
1838 | Methylpyridine, 2-; (2-Picoline) | 109-06-8 | 5.0 | 29 | 170 |  | ppm
1839 | Methylpyrrole, N- | 96-54-8 | 12 | 130 | 790 |  | mg/m3
1840 | Methylpyrrolidine; (Methylpyrrolidine, 1-) | 120-94-5 | 0.58 | 6.4 | 39 |  | mg/m3
1841 | Methylstyrene, alpha- | 98-83-9 | 9.1 | 100 | 700 |  | ppm
1842 | Methyltetrahydrofuran, 2- | 96-47-9 | 4.0 | 44 | 270 |  | ppm
1843 | Methyltriacetoxysilane | 4253-34-3 | 6.2 | 68 | 410 |  | mg/m3
1844 | Methyltrichlorosilane; (Trichloromethyl silane) | 75-79-6 | 0.60 | 7.3 | 33 |  | ppm
1845 | Methyltriethoxysilane | 2031-67-6 | 3.3 | 36 | 220 |  | ppm
1846 | Methyltrimethoxysilane | 1185-55-3 | 35 | 390 | 2300 |  | mg/m3
1847 | Methyltrioctylammonium chloride | 5137-55-3 | 0.67 | 7.4 | 44 |  | mg/m3
1848 | Methylvinyldichlorosilane; (Dichloromethylvinylsilane) | 124-70-9 | 0.90 | 11 | 50 |  | ppm
1849 | Methylvinylsiloxane-dimethylsiloxane copolymer, vinyl terminated | 68083-18-1 | 30 | 330 | 2000 |  | mg/m3
1850 | Metolcarb; (Methylcarbamic acid m-tolyl ester) | 1129-41-5 | 0.44 | 4.8 | 53 |  | mg/m3
1851 | Mevinphos; (Phosdrin) | 7786-34-7 | 0.030 | 0.44 | 4.0 |  | mg/m3
1852 | Mexacarbate; (4-(Dimethylamine)-3,5-xylyl N-methylcarbamate) | 315-18-4 | 0.14 | 1.5 | 9.1 |  | mg/m3
1853 | Mica; (mica silicates) | 12001-26-2 | 9.0 | 250 | 1500 |  | mg/m3
1854 | Michler's ketone; (4,4'-Bis(dimethylamino)benzophenone) | 90-94-8 | 1.2 | 13 | 79 |  | mg/m3
1855 | Microcystins | 101043-37-2 | 0.0013 | 0.014 | 0.083 |  | mg/m3
1856 | Mineral oil, heavy or light; (paraffin oil; Deobase, deodorized; heavy paraffinic; heavy naphthenic); distillates; includes 64741-53-3, 64741-88-4, 8042-47-5, 8012-95-1; 64742-54-7 | 8020-83-5 | 15 | 420 | 2500 |  | mg/m3
1857 | Mirex; (Perchloropentacyclodecane) | 2385-85-5 | 7.8 | 86 | 520 |  | mg/m3
1858 | Modeccin toxin; (Adenia digitata toxin) | 65988-88-7 | 0.0000078 | 0.000086 | 0.00051 |  | mg/m3
1859 | Molybdate orange | 12656-85-8 | 0.0016 | 0.32 | 97 |  | mg/m3
1860 | Molybdenum | 7439-98-7 | 30 | 330 | 2000 |  | mg/m3
1861 | Molybdenum carbide | 12011-97-1 | 34 | 370 | 2200 |  | mg/m3
1862 | Molybdenum dioxide | 18868-43-4 | 40 | 440 | 2600 |  | mg/m3
1863 | Molybdenum disilicide | 12136-78-6 | 48 | 520 | 3100 |  | mg/m3
1864 | Molybdenum hexacarbonyl | 13939-06-5 | 1.2 | 13 | 79 |  | mg/m3
1865 | Molybdenum pentachloride | 10241-05-1 | 1.8 | 22 | 100 |  | ppm
1866 | Molybdenum trioxide (Molybdenum(VI) oxide) | 1313-27-5 | 2.3 | 43 | 260 |  | mg/m3
1867 | Molybdenum(IV) sulfide | 1317-33-5 | 50 | 550 | 3300 |  | mg/m3
1868 | Molybdic acid | 7782-91-4 | 2.5 | 28 | 170 |  | mg/m3
1869 | Molybdic acid, ammonium salt; (Ammonium molibdate) | 11098-84-3 | 3.1 | 11 | 66 |  | mg/m3
1870 | Molybdic acid, disodium salt; (Disodium molybdate) | 7631-95-0 | 3.2 | 15 | 92 |  | mg/m3
1871 | Molybdic acid, hexaammonium salt; (Ammonium heptamolybdate) | 12027-67-7 | 17 | 190 | 1100 |  | mg/m3
1872 | Molybdophosphoric acid | 12026-57-2 | 2.4 | 26 | 160 |  | mg/m3
1873 | Molybdophosphoric acid hydrate; (Phosphomolybdic acid hydrate) | 51429-74-4 | 2.4 | 26 | 160 |  | mg/m3
1874 | Monobutyl phosphite | 16456-56-7 | 2.7 | 30 | 180 |  | mg/m3
1875 | Monochloroamine; (Chloramide) | 10599-90-3 | 0.28 | 3.1 | 18 |  | mg/m3
1876 | Monochloropentafluoroethane; (CFC-115) | 76-15-3 | 2000 | 5700 | 34000 |  | ppm
1877 | Monochlorophenyl ether | 55398-86-2 | 3.2 | 35 | 210 |  | mg/m3
1878 | Monocrotophos | 6923-22-4 | 0.15 | 0.63 | 2.7 |  | mg/m3
1879 | Monomethylamine; (Methylamine) | 74-89-5 | 15 | 64 | 350 |  | ppm
1880 | Monomethylhydrazine; (Methyl hydrazine) | 60-34-4 | 0.082 | 0.90 | 2.7 |  | ppm
1881 | Monosodium titanate | 60704-88-3 | 30 | 330 | 2000 |  | mg/m3
1882 | Morpholine | 110-91-8 | 30 | 1300 | 8000 |  | ppm
1883 | Muscimol; (5-Aminomethyl-3-isoxyzole) | 2763-96-4 | 0.14 | 1.5 | 8.9 |  | mg/m3
1884 | Mustard gas sulfoxide; (bis(2-Chloroethyl)sulfoxide) | 5819-08-9 | 0.52 | 5.7 | 34 |  | mg/m3
1885 | Myristic acid, butyl ester; (Tetradecanoic acid, butyl ester) | 110-36-1 | 24 | 260 | 1600 |  | mg/m3
1886 | Myristic acid, isopropyl ester; (Tetradecanoic acid, isopropyl; Isopropyl myristate) | 110-27-0 | 81 | 900 | 5400 |  | mg/m3
1887 | n-Propanol (Propyl alcohol, n-) | 71-23-8 | 250 | 670 | 4000 |  | ppm
1888 | Nabumetone; (Relafen; 4-(6-Methoxy-2-naphthyl)-2-butanone) | 42924-53-8 | 1.0 | 11 | 66 |  | mg/m3
1889 | Nadic methyl anhydride | 25134-21-8 | 0.49 | 5.4 | 32 |  | mg/m3
1890 | Naphtha (coal tar); includes solvent naphtha, petroleum (64742-88-7), naphtha (petroleum) light aliphatic, rubber solvent (64742-89-8), heavy catalytic cracked (64741-54-4), light straight run (64741-46-4), heavy aliphatic solvent (64742-96-7), high flash aromatic and aromatic solvent naphtha (64742-95-6) | 8030-30-6 | 200 | 6700 | 40000 |  | mg/m3
1891 | Naphtha (petroleum),hydrotreated light | 64742-49-0 | 460 | 1700 | 10000 |  | mg/m3
1892 | Naphtha, hydrotreated heavy; (Isopar L-rev 2) | 64742-48-9 | 600 | 6600 | 40000 |  | mg/m3
1893 | Naphthalenamine, 1-; (1-Naphthylamine) | 134-32-7 | 4.0 | 22 | 130 |  | mg/m3
1894 | Naphthalene | 91-20-3 | 15 | 83 | 500 |  | ppm
1895 | Naphthaleneacetamide, 1- | 86-86-2 | 5.1 | 56 | 330 |  | mg/m3
1896 | Naphthalenetrisulfonic acid sodium salt, 1,3,6- | 19437-42-4 | 12 | 130 | 790 |  | mg/m3
1897 | Naphthenic acid, lead salt | 61790-14-5 | 15 | 170 | 1000 |  | mg/m3
1898 | Naphthol-6-sulfonic acid, 6-; (Schaeffer's acid) | 93-01-6 | 0.54 | 6.0 | 36 |  | mg/m3
1899 | Naphthol-8-sulfonic acid, sodium salt, 2- | 832-85-9 | 0.54 | 6.0 | 36 |  | mg/m3
1900 | Naphthol, 1- | 90-15-3 | 0.18 | 1.9 | 12 |  | mg/m3
1901 | Naphthol, 2- | 135-19-3 | 0.50 | 16 | 97 |  | mg/m3
1902 | Naphthoquinone, 1,4- | 130-15-4 | 0.30 | 0.34 | 2.0 |  | mg/m3
1903 | Naphthylamine, beta- | 91-59-8 | 0.0010 | 24 | 140 |  | mg/m3
1904 | Naphthylthiourea, alpha-; (ANTU) | 86-88-4 | 0.60 | 10 | 100 |  | mg/m3
1905 | Neodecanoic acid | 26896-20-8 | 6.2 | 68 | 410 |  | mg/m3
1906 | Neodecanoic acid, calcium salt; (Calcium neodecanoate) | 27253-33-4 | 14 | 150 | 910 |  | mg/m3
1907 | Neodymium | 7440-00-8 | 12 | 130 | 790 |  | mg/m3
1908 | Neodymium bromide | 13536-80-6 | 12 | 130 | 790 |  | mg/m3
1909 | Neodymium fluoride | 13709-42-7 | 26 | 290 | 1800 |  | mg/m3
1910 | Neodymium hydroxide | 16469-17-3 | 30 | 330 | 2000 |  | mg/m3
1911 | Neodymium nitrate | 10045-95-1 | 6.2 | 68 | 410 |  | mg/m3
1912 | Neodymium nitrate, pentahydrate | 14517-29-4 | 7.8 | 86 | 520 |  | mg/m3
1913 | Neodymium nitrite | z-0033 | 6.2 | 68 | 410 |  | mg/m3
1914 | Neodymium(III) chloride | 10024-93-8 | 0.90 | 9.9 | 59 |  | mg/m3
1915 | Neodymium(III) oxide | 1313-97-9 | 15 | 170 | 990 |  | mg/m3
1916 | Neon | 7440-01-9 | 65000 | 230000 | 400000 |  | ppm
1917 | Nickel | 7440-02-0 | 0.24 | 50 | 99 |  | mg/m3
1918 | Nickel acetate tetrahydrate | 6018-89-9 | 1.1 | 12 | 69 |  | mg/m3
1919 | Nickel aluminide | 12003-78-0 | 0.88 | 9.6 | 58 |  | mg/m3
1920 | Nickel carbonate hydroxide; (Basic nickel carbonate tetrahydrate) | 39430-27-8 | 1.3 | 28 | 170 |  | mg/m3
1921 | Nickel carbonate hydroxide; (Basic nickel(II) carbonate) | 12607-70-4 | 1.0 | 22 | 130 |  | mg/m3
1922 | Nickel carbonyl | 13463-39-3 | 0.0033 | 0.036 | 0.16 |  | ppm
1923 | Nickel chloride; (Nickelous chloride) | 7718-54-9 | 0.66 | 4.4 | 26 |  | mg/m3
1924 | Nickel cyanide | 557-19-7 | 1.1 | 11 | 53 |  | mg/m3
1925 | Nickel fluoride, tetrahydrate | 13940-83-5 | 0.86 | 18 | 110 |  | mg/m3
1926 | Nickel formate | 3349-06-2 | 0.76 | 8.4 | 50 |  | mg/m3
1927 | Nickel oxalate | 547-67-1 | 0.75 | 8.2 | 49 |  | mg/m3
1928 | Nickel oxide; (Nickel(II) oxide) | 1313-99-1 | 0.76 | 220 | 1300 |  | mg/m3
1929 | Nickel perchlorate | 13637-71-3 | 1.3 | 14 | 87 |  | mg/m3
1930 | Nickel sulfamate; (Nickel(II) sulfamate) | 13770-89-3 | 1.3 | 12 | 71 |  | mg/m3
1931 | Nickel sulfate hexahydrate; (Nickel(II) sulfate hexahydrate) | 10101-97-0 | 1.3 | 8.7 | 52 |  | mg/m3
1932 | Nickel sulfate; (Nickel(II) sulfate) | 7786-81-4 | 0.79 | 8.7 | 52 |  | mg/m3
1933 | Nickel(2+) stearate | 2223-95-2 | 6.4 | 180 | 1100 |  | mg/m3
1934 | Nickel(II) bromide | 13462-88-9 | 1.1 | 12 | 74 |  | mg/m3
1935 | Nickel(II) carbonate (1:1) | 3333-67-3 | 1.2 | 13 | 80 |  | mg/m3
1936 | Nickel(II) chloride hexahydrate | 7791-20-0 | 1.2 | 3.5 | 21 |  | mg/m3
1937 | Nickel(II) hydroxide; (Nickelous hydroxide) | 12054-48-7 | 0.95 | 8.8 | 53 |  | mg/m3
1938 | Nickel(II) nitrate hexahydrate | 13478-00-7 | 1.5 | 53 | 320 |  | mg/m3
1939 | Nickel(II) nitrate; (Nickelous nitrate) | 13138-45-9 | 0.93 | 10 | 62 |  | mg/m3
1940 | Nickel(II) nitrite | 17861-62-0 | 0.77 | 8.5 | 51 |  | mg/m3
1941 | Nickel(II) phosphate | 10381-36-9 | 1.2 | 14 | 82 |  | mg/m3
1942 | Nickel(III) hydroxide; (Nickelic hydroxide) | 12125-56-3 | 1.1 | 12 | 74 |  | mg/m3
1943 | Nicotinamide | 98-92-0 | 10 | 120 | 690 |  | mg/m3
1944 | Nicotine sulfate | 65-30-5 | 1.5 | 9.0 | 9.9 |  | mg/m3
1945 | Nicotine; (Pyridine, (S)-3-(1-methyl-2-pyrrolidinyl)-); (Includes DL-Nicotine, 22083-74-5) | 54-11-5 | 0.15 | 3.5 | 35 |  | mg/m3
1946 | Niobium | 7440-03-1 | 10 | 110 | 660 |  | mg/m3
1947 | Niobium chloride | 10026-12-7 | 4.2 | 46 | 280 |  | mg/m3
1948 | Niobium pentoxide; (Niobium(V) oxide) | 1313-96-8 | 3.6 | 40 | 240 |  | mg/m3
1949 | Niobium(IV) carbide | 12069-94-2 | 30 | 330 | 2000 |  | mg/m3
1950 | Nitrapyrin; (2-Chloro-6-(trichloromethyl)pyridine) | 1929-82-4 | 20 | 31 | 190 |  | mg/m3
1951 | Nitrate(s) | 14797-55-8 | 0.16 | 24 | 92 |  | ppm
1952 | Nitric acid | 7697-37-2 | 0.16 | 24 | 92 |  | ppm
1953 | Nitric acid butyl ester; (Butyl nitrate) | 928-45-0 | 40 | 330 | 2000 |  | ppm
1954 | Nitric acid ethyl ester; (Ethyl nitrate) | 625-58-1 | 2.2 | 24 | 150 |  | mg/m3
1955 | Nitric acid pentyl ester; (Amyl nitrate) | 1002-16-0 | 1.4 | 16 | 93 |  | ppm
1956 | Nitric oxide | 10102-43-9 | 0.50 | 12 | 20 |  | ppm
1957 | Nitrilotriacetic acid, disodium salt; (Disodium nitrilotriacetate) | 15467-20-6 | 8.0 | 48 | 290 |  | mg/m3
1958 | Nitrilotriacetic acid, trisodium salt, monohydrate | 18662-53-8 | 8.0 | 18 | 110 |  | mg/m3
1959 | Nitrilotriacetic acid; (Aminotriacetic acid) | 139-13-9 | 8.0 | 36 | 220 |  | mg/m3
1960 | Nitrilotris(methylene)trisphosphonic acid; (Amino, tris[methylene phosphonic acid]) | 6419-19-8 | 30 | 69 | 420 |  | mg/m3
1961 | Nitro-m-xylene, 2-; (1,3-Dimethyl-2-nitrobenzene) | 81-20-9 | 5.1 | 56 | 330 |  | mg/m3
1962 | Nitroaniline, 2-; (o-Nitroaniline) | 88-74-4 | 10 | 53 | 320 |  | mg/m3
1963 | Nitroaniline, 3-; (m-Nitroaniline) | 99-09-2 | 1.6 | 18 | 110 |  | mg/m3
1964 | Nitroaniline, p- | 100-01-6 | 5.0 | 50 | 300 |  | mg/m3
1965 | Nitrobenzene | 98-95-3 | 3.0 | 20 | 200 |  | ppm
1966 | Nitrobenzenesulfonic acid, sodium salt, 3- | 127-68-4 | 33 | 360 | 2200 |  | mg/m3
1967 | Nitrobiphenyl, 4-; (p-Nitrobiphenyl) | 92-93-3 | 6.7 | 74 | 440 |  | mg/m3
1968 | Nitrochlorobenzene, m-; (1-Chloro-3-nitrobenzene; m-Chloronitrobenzene) | 121-73-3 | 0.90 | 9.9 | 59 |  | mg/m3
1969 | Nitrocyclohexane | 1122-60-7 | 0.026 | 0.28 | 7.4 |  | ppm
1970 | Nitrocyclohexene, 1-; (1-Nitrocyclohex-1-ene) | 2562-37-0 | 12 | 130 | 790 |  | mg/m3
1971 | Nitrodiphenylamine, 2- | 119-75-5 | 12 | 130 | 790 |  | mg/m3
1972 | Nitroethane | 79-24-3 | 40 | 170 | 1000 |  | ppm
1973 | Nitrogen | 7727-37-9 | 796000 | 832000 | 869000 |  | ppm
1974 | Nitrogen dioxide | 10102-44-0 | 0.50 | 12 | 20 |  | ppm
1975 | Nitrogen mustard hydrochloride | 55-86-7 | 0.0026 | 0.029 | 0.17 |  | mg/m3
1976 | Nitrogen mustard; (Bis(b-chloroethyl)methylamine; Nitrogen mustard-2) | 51-75-2 | 0.002 | 0.022 | 0.37 |  | mg/m3
1977 | Nitrogen tetroxide | 10544-72-6 | 0.25 | 6.2 | 10 |  | ppm
1978 | Nitrogen trifluoride | 7783-54-2 | 200 | 530 | 860 |  | ppm
1979 | Nitrogen trioxide; (Dinitrogen trioxide) | 10544-73-7 | 0.5 | 12 | 20 |  | ppm
1980 | Nitroglycerin | 55-63-0 | 0.10 | 2.0 | 75 |  | mg/m3
1981 | Nitromethane | 75-52-5 | 50 | 130 | 750 |  | ppm
1982 | Nitromethane-d3; (Trideuteronitromethane) | 13031-32-8 | 50 | 130 | 750 |  | ppm
1983 | Nitronium Tetrafluoroborate | 13826-86-3 | 1.2 | 13 | 79 |  | mg/m3
1984 | Nitrophenol, 2-; (o-Nitrophenol) | 88-75-5 | 1.0 | 11 | 66 |  | mg/m3
1985 | Nitrophenol, 3-; (m-Nitrophenol) | 554-84-7 | 1.0 | 11 | 69 |  | mg/m3
1986 | Nitrophenol, 4-; (p-Nitrophenol); Includes 25154-55-6 (mixed isomers) | 100-02-7 | 0.51 | 5.6 | 34 |  | mg/m3
1987 | Nitropropane, 1- | 108-03-2 | 16 | 170 | 1000 |  | ppm
1988 | Nitropropane, 2- | 79-46-9 | 6.0 | 17 | 100 |  | ppm
1989 | Nitropyrene, 1- | 5522-43-0 | 0.15 | 1.7 | 7.5 |  | mg/m3
1990 | Nitropyridine-N-oxide, 4-; (Pyridine, 4-nitro, 1-oxide) | 1124-33-0 | 0.32 | 3.5 | 21 |  | mg/m3
1991 | Nitroso-N-methylurea, N- | 684-93-5 | 0.33 | 3.6 | 22 |  | mg/m3
1992 | Nitrosodimethylamine | 62-75-9 | 0.05 | 0.57 | 3.4 |  | ppm
1993 | Nitrosodiphenylamine, p- | 156-10-5 | 0.58 | 6.4 | 39 |  | mg/m3
1994 | Nitrosodipropylamine; (DPNA) | 621-64-7 | 1.4 | 16 | 95 |  | mg/m3
1995 | Nitrosomorpholine | 59-89-2 | 0.85 | 9.3 | 56 |  | mg/m3
1996 | Nitrosophenol, p- | 104-91-6 | 1.1 | 12 | 71 |  | mg/m3
1997 | Nitrosotoluene, 2-; (o-Nitrosotoluene) | 611-23-4 | 12 | 130 | 790 |  | mg/m3
1998 | Nitrosyl chloride | 2696-92-6 | 0.014 | 0.15 | 0.9 |  | ppm
1999 | Nitrosylsulfuric acid | 7782-78-7 | 1.2 | 13 | 79 |  | mg/m3
2000 | Nitrotoluene, m- | 99-08-1 | 2.0 | 14 | 200 |  | ppm
2001 | Nitrotoluene, o- | 88-72-2 | 6.0 | 33 | 200 |  | ppm
2002 | Nitrotoluene, p- | 99-99-0 | 2.0 | 33 | 200 |  | ppm
2003 | Nitrous acid | 7782-77-6 | 0.16 | 24 | 92 |  | ppm
2004 | Nitrous oxide | 10024-97-2 | 200 | 2200 | 13000 |  | ppm
2005 | Nonacosane | 630-03-5 | 30 | 330 | 2000 |  | mg/m3
2006 | Nonanal | 124-19-6 | 15 | 170 | 990 |  | mg/m3
2007 | Nonane; (Shellsol 140) | 111-84-2 | 200 | 2200 | 13000 |  | ppm
2008 | Nonanenitrile; (1-Octyl cyanide) | 2243-27-8 | 3.4 | 37 | 220 |  | mg/m3
2009 | Nonanoic acid | 112-05-0 | 15 | 170 | 990 |  | mg/m3
2010 | Nonanone, 2- | 821-55-6 | 9.6 | 110 | 630 |  | mg/m3
2011 | Nonene, 1- | 124-11-8 | 40 | 800 | 2000 |  | ppm
2012 | Nonoxynol-4 | 7311-27-5 | 3.9 | 43 | 260 |  | mg/m3
2013 | Nonyl alcohol | 143-08-8 | 30 | 120 | 710 |  | mg/m3
2014 | Nonyl phenol (mixed isomers) | 25154-52-3 | 0.19 | 2.1 | 13 |  | mg/m3
2015 | Nonyl phenol, 4- (branched) | 84852-15-3 | 0.43 | 4.8 | 29 |  | mg/m3
2016 | Nonylphenol, 4-, branched, ethoxylated | 127087-87-0 | 12 | 130 | 790 |  | mg/m3
2017 | Nonylphenoxypolyethoxyethanol | 68412-54-4 | 12 | 130 | 790 |  | mg/m3
2018 | Nonyltrichlorosilane | 5283-67-0 | 0.60 | 7.3 | 33 |  | ppm
2019 | Norbormide | 991-42-4 | 0.35 | 3.8 | 190 |  | mg/m3
2020 | Novol ketone; (5-dithylamino-2-pentanone) | 105-14-6 | 0.62 | 6.9 | 41 |  | mg/m3
2021 | Octachlorodibenzodioxin, 1,2,3,4,6,7,8,9-; (OCDD, Octachlorodibenzo-p-dioxin) | 3268-87-9 | 0.43 | 4.7 | 28 |  | mg/m3
2022 | Octachlorodibenzofuran, 1,2,3,4,6,7,8,9- | 39001-02-0 | 0.43 | 4.7 | 28 |  | mg/m3
2023 | Octachloronaphthalene | 2234-13-1 | 0.3 | 3.3 | 20 |  | mg/m3
2024 | Octacosane | 630-02-4 | 500 | 5500 | 33000 |  | mg/m3
2025 | Octadecane, n- | 593-45-3 | 43 | 470 | 2800 |  | mg/m3
2026 | Octadecanoic acid, n-; (Stearic acid) | 57-11-4 | 30 | 150 | 910 |  | mg/m3
2027 | Octadecanol, 1- | 112-92-5 | 60 | 660 | 4000 |  | mg/m3
2028 | Octadecenoic acid, 9-; (Oleic acid) | 112-80-1 | 75 | 830 | 5000 |  | mg/m3
2029 | Octadecyl methacrylate | 32360-05-7 | 3.3 | 36 | 220 |  | ppm
2030 | Octadecyltrichlorosilane | 112-04-9 | 0.60 | 7.3 | 33 |  | ppm
2031 | Octafluorocyclobutane; (Cyclooctafluorobutane; Freon C-318) | 115-25-3 | 400 | 4400 | 27000 |  | ppm
2032 | Octamethylcyclotetrasiloxane | 556-67-2 | 360 | 530 | 1600 |  | mg/m3
2033 | Octamethyldiphosphoramide; (Octamethylpyrophosphoramide, Schradan) | 152-16-9 | 0.60 | 0.80 | 0.99 |  | mg/m3
2034 | Octanal, 1-; (Octanal; Octanaldehyde) | 124-13-0 | 17 | 190 | 1100 |  | mg/m3
2035 | Octanamine, 1- | 111-86-4 | 1.1 | 12 | 71 |  | mg/m3
2036 | Octane, n- | 111-65-9 | 230 | 385 | 5000 |  | ppm
2037 | Octanedione, 2,5- | 3214-41-3 | 1.3 | 14 | 86 |  | ppm
2038 | Octanenitrile | 124-12-9 | 2.9 | 32 | 190 |  | mg/m3
2039 | Octanethiol, 1- | 111-88-6 | 0.27 | 3.0 | 480 |  | mg/m3
2040 | Octanoic acid; (Caprylic acid) | 124-07-2 | 4.2 | 47 | 280 |  | mg/m3
2041 | Octanol, 2- | 123-96-6 | 1.8 | 20 | 119 |  | mg/m3
2042 | Octanone, 2- | 111-13-7 | 9.3 | 100 | 610 |  | mg/m3
2043 | Octaphenylcyclotetrasiloxane | 546-56-5 | 14 | 150 | 920 |  | mg/m3
2044 | Octene, 1- | 111-66-0 | 40 | 800 | 2000 |  | ppm
2045 | Octyl alcohol; (n-Octanol) | 111-87-5 | 5.0 | 20 | 150 |  | ppm
2046 | Octyl mercaptan, t- | 141-59-3 | 0.055 | 0.6 | 1.8 |  | ppm
2047 | Octyl(phenyl)-N,N-diisobutylcarbamoylmethylphosphine oxide | 83242-95-9 | 12 | 130 | 790 |  | mg/m3
2048 | Octyltrichlorosilane | 5283-66-9 | 0.60 | 7.3 | 33 |  | ppm
2049 | Oil gas; (Oil fog) | z-0035 | 10 | 110 | 660 |  | mg/m3
2050 | Oleum; (fuming Sulfuric acid) | 8014-95-7 | 0.20 | 8.7 | 160 |  | mg/m3
2051 | Organorhodium complex | z-0036 | 0.073 | 0.8 | 4.8 |  | mg/m3
2052 | Orthoformic acid, trimethyl ester; (Trimethyl orthoformate) | 149-73-5 | 12 | 130 | 790 |  | mg/m3
2053 | Osmium | 7440-04-2 | 0.28 | 3.1 | 19 |  | mg/m3
2054 | Osmium tetroxide | 20816-12-0 | 0.00060 | 0.0084 | 4.0 |  | ppm
2055 | Otto Fuel (mainly Propylene glycol dinitrate 6423-43-4) | 106602-80-6 | 0.17 | 1.0 | 13 |  | ppm
2056 | Ouabain | 630-60-4 | 0.75 | 8.3 | 50 |  | mg/m3
2057 | Oxalic acid dihydrate | 6153-56-6 | 2 | 120 | 700 |  | mg/m3
2058 | Oxalic acid, anhydrous; (Ethanedioic acid) | 144-62-7 | 2.0 | 83 | 500 |  | mg/m3
2059 | Oxalyl chlorine | 79-37-8 | 0.77 | 8.5 | 51 |  | ppm
2060 | Oxamide | 471-46-5 | 1.3 | 15 | 89 |  | mg/m3
2061 | Oxamyl | 23135-22-0 | 0.15 | 1.7 | 2.5 |  | mg/m3
2062 | Oxathiane, 1,4- | 15980-15-1 | 2.6 | 29 | 170 |  | ppm
2063 | Oxirane, ethenyl-; (3,4-Epoxy-1-butene) | 930-22-3 | 1.0 | 11 | 67 |  | mg/m3
2064 | Oxone, monopersulfate compound | 37222-66-5 | 1.2 | 13 | 79 |  | mg/m3
2065 | Oxybis(N,N-dimethylethanamine), 2,2'-; (Bis(2-dimethylaminoethyl) ether; DMAEE) | 3033-62-3 | 0.15 | 1.4 | 8.4 |  | ppm
2066 | Oxydiacetic acid; (Oxodiacetic acid) | 110-99-6 | 1.5 | 17 | 99 |  | mg/m3
2067 | Oxydiethylenedicarbonic acid, diallyl ester | 142-22-3 | 1.3 | 14 | 84 |  | mg/m3
2068 | Oxydiphenoxarsine, 10,10’-; (Phenoxarsine oxide) | 58-36-6 | 1.3 | 14 | 84 |  | mg/m3
2069 | Oxydisulfoton | 2497-07-6 | 0.011 | 0.12 | 0.69 |  | mg/m3
2070 | Oxygen difluoride; (Fluorine monoxide) | 7783-41-7 | 0.0075 | 0.083 | 0.25 |  | ppm
2071 | Ozone | 10028-15-6 | 0.30 | 1.0 | 5.0 |  | ppm
2072 | Palladium | 7440-05-3 | 1.5 | 160 | 970 |  | mg/m3
2073 | Palladium chloride (Palladium(II) chloride) | 7647-10-1 | 2.5 | 89 | 540 |  | mg/m3
2074 | Palladium hydroxide | 12135-22-7 | 2.0 | 22 | 130 |  | mg/m3
2075 | Palladium nitrate | 10102-05-3 | 7.9 | 87 | 520 |  | mg/m3
2076 | Palladium oxide | 1314-08-5 | 1.7 | 160 | 970 |  | mg/m3
2077 | Paraformaldehyde | 30525-89-4 | 0.45 | 5 | 30 |  | mg/m3
2078 | Paraldehyde | 123-63-7 | 2.6 | 29 | 170 |  | ppm
2079 | Paraquat | 4685-14-7 | 0.15 | 0.25 | 1.5 |  | mg/m3
2080 | Paraquat dichloride | 1910-42-5 | 0.15 | 0.25 | 1.5 |  | mg/m3
2081 | Paraquat methosulfate; (Paraquat dimethyl sulphate) | 2074-50-2 | 0.10 | 0.15 | 10 |  | mg/m3
2082 | Parathion | 56-38-2 | 0.14 | 1.5 | 2.0 |  | mg/m3
2083 | Paris Green; (Cupric acetoarsenite) | 12002-03-8 | 2.0 | 22 | 130 |  | mg/m3
2084 | PBX (mixture of HMX and nitrocellulose [CTN]) | z-0038 | 15 | 170 | 990 |  | mg/m3
2085 | Pentaborane | 19624-22-7 | 0.015 | 0.14 | 0.51 |  | ppm
2086 | Pentachlorobenzene | 608-93-5 | 3.2 | 36 | 210 |  | mg/m3
2087 | Pentachlorodibenzo-p-dioxin, 1,2,3,7,8- | 40321-76-4 | 0.00013 | 0.0014 | 0.0085 |  | mg/m3
2088 | Pentachlorodibenzofuran, 1,2,3,7,8- | 57117-41-6 | 0.0043 | 0.047 | 0.28 |  | mg/m3
2089 | Pentachlorodibenzofuran, 2,3,4,7,8- | 57117-31-4 | 0.00043 | 0.0047 | 0.028 |  | mg/m3
2090 | Pentachloroethane | 76-01-7 | 4.0 | 88 | 150 |  | ppm
2091 | Pentachloronitrobenzene | 82-68-8 | 1.5 | 36 | 220 |  | mg/m3
2092 | Pentachlorophenol | 87-86-5 | 1 | 15 | 150 |  | mg/m3
2093 | Pentadecafluorooctanoic acid | 335-67-1 | 1.1 | 12 | 75 |  | mg/m3
2094 | Pentadecane | 629-62-9 | 11 | 130 | 760 |  | mg/m3
2095 | Pentadecanoic acid | 1002-84-2 | 0.18 | 1.9 | 12 |  | mg/m3
2096 | Pentadecylamine | 2570-26-5 | 0.18 | 2.0 | 40 |  | mg/m3
2097 | Pentaerythritol | 115-77-5 | 20 | 640 | 3900 |  | mg/m3
2098 | Pentaerythritol tetra(3-mercaptopropionate), reaction products with 2-(hydroxymethyl)-2-((3-mercapto-1-oxopropoxy)methyl)-1,3-propanediyl bis(3-mercaptopropanoate) and 1-octene | 95823-35-1 | 30 | 330 | 2000 |  | mg/m3
2099 | Pentaerythritol tetranitrate | 78-11-5 | 0.39 | 4.3 | 26 |  | mg/m3
2100 | Pentafluorobenzoic acid | 602-94-8 | 0.58 | 6.4 | 39 |  | mg/m3
2101 | Pentafluoropropane, 1,1,1,3,3- | 460-73-1 | 900 | 9900 | 59000 |  | ppm
2102 | Pentane, n- | 109-66-0 | 630 | 2500 | 15000 |  | ppm
2103 | Pentanediol, 1,5- | 111-29-5 | 6.0 | 66 | 400 |  | mg/m3
2104 | Pentanedione, 2,4-; (Acetylacetone) | 123-54-6 | 40 | 110 | 670 |  | ppm
2105 | Pentanenitrile; (Valeronitrile) | 110-59-8 | 1.0 | 11 | 66 |  | mg/m3
2106 | Pentanone, 2-; (Methyl propyl ketone) | 107-87-9 | 150 | 830 | 5000 |  | ppm
2107 | Pentanone, 3-; (Diethyl ketone) | 96-22-0 | 300 | 830 | 5000 |  | ppm
2108 | Pentatriacontane | 630-07-9 | 30 | 330 | 2000 |  | mg/m3
2109 | Pentene, 1- | 109-67-1 | 41 | 450 | 2700 |  | ppm
2110 | Peracetic acid | 79-21-0 | 0.52 | 1.6 | 15 |  | mg/m3
2111 | Perboric acid, sodium salt | 7632-04-4 | 5.3 | 59 | 350 |  | mg/m3
2112 | Perchloric acid | 7601-90-3 | 2.5 | 28 | 170 |  | mg/m3
2113 | Perchloric acid, zinc salt, hexahydrate | 10025-64-6 | 0.33 | 3.6 | 22 |  | mg/m3
2114 | Perchloroethylene; (Tetrachloroethylene) | 127-18-4 | 35 | 230 | 1200 |  | ppm
2115 | Perchloromethyl mercaptan | 594-42-3 | 0.013 | 0.30 | 0.90 |  | ppm
2116 | Perchloryl fluoride; (Chlorine oxyfluoride) | 7616-94-6 | 1.5 | 4.0 | 12 |  | ppm
2117 | Percoll | 65455-52-9 | 30 | 330 | 2000 |  | mg/m3
2118 | Perfluoro compounds, C5-C18; (Fluorinert electronic liquid perfluoro compounds); includes 60164-51-4 and 69991-67-9 | 86508-42-1 | 12 | 130 | 790 |  | mg/m3
2119 | Perfluoroisobutylene; (Octafluoro-sec-butene) | 382-21-8 | 0.01 | 0.11 | 0.33 |  | ppm
2120 | Periodic acid | 10450-60-9 | 0.19 | 2.1 | 13 |  | mg/m3
2121 | Periodic acid, sodium salt | 7790-28-5 | 0.19 | 2.1 | 13 |  | mg/m3
2122 | Perlite; (Fused NaKAl silicate, < 1% quartz) | 93763-70-3 | 0.64 | 9.8 | 60 |  | mg/m3
2123 | Permafluor E+ | z-0039 | 140 | 360 | 2200 |  | ppm
2124 | Permafluor-V (85+% toluene) | z-0040 | 67 | 560 | 3700 |  | ppm
2125 | Peroxydicarbonic acid, disodium salt | 3313-92-6 | 6.0 | 37 | 220 |  | mg/m3
2126 | Petroleum asphalt; (Bitumen) | 8052-42-4b | 15 | 170 | 990 |  | mg/m3
2127 | Petroleum coke, calcined | 64743-05-1 | 11 | 120 | 690 |  | mg/m3
2128 | Petroleum distillates; petroleum ether; includes clay-treated light naphthenic [64742-45-6]; low boiling [68477-31-6]; petroleum extracts [64742-06-9]; petroleum base oil [64742-46-7]; petroleum 50 thinner, petroleum spirits [64475-85-0], Soltrol, VM&P naphtha [8032-32-4]; Ligroine, and paint solvent; petroleum paraffins C5-C20 [64771-72-8]; hydrotreated light naphthenic [64742-53-6]; solvent refined light naphthenic [64741-97-5]; and machine coolant 1 | 8002-05-9 | 500 | 1800 | 40000 |  | mg/m3
2129 | Phenacetin; (p-Acetophenetidide) | 62-44-2 | 15 | 54 | 330 |  | mg/m3
2130 | Phenaglycodol; (Ultran; 2-p-Chlorophenyl-3-methyl-2,3-butanediol) | 79-93-6 | 2.5 | 27 | 160 |  | mg/m3
2131 | Phenanthrene | 85-01-8 | 0.15 | 1.8 | 10 |  | mg/m3
2132 | Phenanthroline ferrous sulfate, 1,10- | 14634-91-4 | 12 | 130 | 790 |  | mg/m3
2133 | Phenanthroline, 1,10- | 66-71-7 | 0.25 | 2.7 | 16 |  | mg/m3
2134 | Phenol | 108-95-2 | 15 | 23 | 200 |  | ppm
2135 | Phenol red, sodium salt | 34487-61-1 | 4.5 | 50 | 300 |  | mg/m3
2136 | Phenol, polymer with formaldehyde, oxiranylmethyl ether | 28064-14-4 | 30 | 330 | 2000 |  | mg/m3
2137 | Phenolphthalein | 77-09-8 | 0.12 | 1.4 | 20 |  | mg/m3
2138 | Phenoxyethanol, 2-; (Phenyl cellosolve) | 122-99-6 | 5.7 | 42 | 250 |  | mg/m3
2139 | Phenyl Chloroformate; (Carbonochloridic acid, phenyl ester) | 1885-14-9 | 0.017 | 0.19 | 0.57 |  | ppm
2140 | Phenyl dichloroarsine; (Dichlorophenylarsine) | 696-28-6 | 0.0055 | 0.061 | 0.18 |  | mg/m3
2141 | Phenyl ether; (Diphenyl ether) | 101-84-8 | 2.0 | 17 | 100 |  | ppm
2142 | Phenyl isocyanate | 103-71-9 | 0.00087 | 0.0096 | 0.029 |  | ppm
2143 | Phenyl-1,2-propanedione, 1- | 579-07-7 | 12 | 130 | 790 |  | mg/m3
2144 | Phenyl-2-oxazoline, 2- | 7127-19-7 | 12 | 130 | 790 |  | mg/m3
2145 | Phenyl-2-propanol, 2-; (Dimethylphenylmethanol) | 617-94-7 | 3.1 | 34 | 210 |  | mg/m3
2146 | Phenylacetylene; (Ethynylbenzene) | 536-74-3 | 6.0 | 66 | 400 |  | mg/m3
2147 | Phenylazo)aniline, p-( | 60-09-3 | 0.66 | 7.2 | 43 |  | mg/m3
2148 | Phenylboric acid; (Benzeneboronic acid) | 98-80-6 | 2.2 | 24 | 150 |  | mg/m3
2149 | Phenylcyclohexane; (Cyclohexylbenzene) | 827-52-1 | 0.81 | 8.9 | 54 |  | mg/m3
2150 | Phenylene diisocyanate, 1,4- | 104-49-4 | 0.22 | 2.4 | 14 |  | mg/m3
2151 | Phenylenediamine dihydrochloride, 1,2- | 615-28-1 | 1.7 | 19 | 110 |  | mg/m3
2152 | Phenylenediamine dihydrochloride, 1,4- | 624-18-0 | 0.44 | 4.9 | 29 |  | mg/m3
2153 | Phenylenediamine, 1,2-; (o-Phenylenediamine) | 95-54-5 | 0.20 | 17 | 100 |  | mg/m3
2154 | Phenylenediamine, 1,3-; (m-Phenylenediamine) | 108-45-2 | 0.20 | 9.2 | 55 |  | mg/m3
2155 | Phenylenediamine, 1,4-; (p-Phenylenediamine) | 106-50-3 | 0.30 | 4.2 | 25 |  | mg/m3
2156 | Phenylhydrazine | 100-63-0 | 0.013 | 0.14 | 250 |  | ppm
2157 | Phenylhydrazine hydrochloride | 59-88-1 | 22 | 250 | 1500 |  | mg/m3
2158 | Phenylmagnesium bromide | 100-58-3 | 1.2 | 13 | 79 |  | mg/m3
2159 | Phenylmercury acetate; (Acetoxyphenylmercury) | 62-38-4 | 0.5 | 22 | 47 |  | mg/m3
2160 | Phenylphenol, 2- | 90-43-7 | 8.1 | 89 | 530 |  | mg/m3
2161 | Phenylphosphine | 638-21-1 | 0.0045 | 0.050 | 1.7 |  | ppm
2162 | Phenylpropanolamine hydrochloride; (Propadrine hydrochloride) | 154-41-6 | 4.5 | 49 | 300 |  | mg/m3
2163 | Phenylsilatrane | 2097-19-0 | 0.091 | 1.0 | 6.0 |  | mg/m3
2164 | Phenylthiourea; (1-Phenyl-2-thiourea) | 103-85-5 | 0.0090 | 0.099 | 0.59 |  | mg/m3
2165 | Phenyltriethoxysilane | 780-69-8 | 8.5 | 93 | 560 |  | mg/m3
2166 | Phenyltrimethoxysilane | 2996-92-1 | 0.59 | 6.5 | 39 |  | mg/m3
2167 | Phenylxylylethane; (PXE) | 6196-95-8 | 30 | 330 | 2000 |  | mg/m3
2168 | Phloroglucinol dihydrate | 6099-90-7 | 15 | 170 | 1000 |  | mg/m3
2169 | Phorate | 298-02-2 | 0.0036 | 0.040 | 0.12 |  | mg/m3
2170 | Phosacetim | 4104-14-7 | 0.34 | 3.7 | 9.5 |  | mg/m3
2171 | Phosfolan | 947-02-4 | 0.027 | 0.29 | 1.8 |  | mg/m3
2172 | Phosgene | 75-44-5 | 0.027 | 0.30 | 0.75 |  | ppm
2173 | Phosgene oxime | 1794-86-1 | 0.028 | 0.083 | 13 |  | mg/m3
2174 | Phosmet | 732-11-6 | 0.049 | 0.54 | 2.4 |  | mg/m3
2175 | Phosphamidon; (Famfos) | 13171-21-6 | 0.027 | 0.30 | 6.0 |  | mg/m3
2176 | Phosphine | 7803-51-2 | 0.15 | 2.0 | 3.6 |  | ppm
2177 | Phosphomolybdic acid | 11104-88-4 | 1.2 | 13 | 79 |  | mg/m3
2178 | Phosphonic acid | 13598-36-2 | 5.7 | 63 | 380 |  | mg/m3
2179 | Phosphonic acid, dioctadecyl ester | 19047-85-9 | 9.5 | 100 | 630 |  | mg/m3
2180 | Phosphonic acid, methyl-, mono(1-methylethyl) ester; (Isopropyl methylphosphonic acid) | 1832-54-8 | 18 | 200 | 1200 |  | mg/m3
2181 | Phosphonic acid, tridodecyl ester | 3076-63-9 | 9.5 | 100 | 630 |  | mg/m3
2182 | Phosphonoacetic acid | 4408-78-0 | 1.2 | 13 | 79 |  | mg/m3
2183 | Phosphoric acid | 7664-38-2 | 3.0 | 30 | 150 |  | mg/m3
2184 | Phosphoric acid, dimethyl-p-(methylthio)phenyl ester | 3254-63-5 | 0.64 | 7.0 | 42 |  | mg/m3
2185 | Phosphorodifluoridic acid, ethyl ester; (Ethyl phosphorodifluoridate) | 460-52-6 | 0.19 | 2.1 | 12 |  | mg/m3
2186 | Phosphorodifluoridic acid, methyl ester | 22382-13-4 | 0.53 | 5.9 | 35 |  | mg/m3
2187 | Phosphorous acid, o-; (Phosphonic acid) | 10294-56-1 | 3.0 | 30 | 150 |  | mg/m3
2188 | Phosphorous pentafluoride | 7647-19-0 | 3.0 | 30 | 150 |  | mg/m3
2189 | Phosphorous trifluoride | 7783-55-3 | 0.13 | 1.4 | 8.6 |  | mg/m3
2190 | Phosphorus (red) | 7723-14-0 | 0.51 | 5.6 | 34 |  | mg/m3
2191 | Phosphorus (yellow); (White phosphorus) | 12185-10-3 | 0.30 | 0.83 | 5.0 |  | mg/m3
2192 | Phosphorus oxychloride | 10025-87-3 | 0.020 | 0.48 | 0.85 |  | ppm
2193 | Phosphorus pentachloride | 10026-13-8 | 2.6 | 20 | 200 |  | mg/m3
2194 | Phosphorus pentasulfide | 1314-80-3 | 3.0 | 42 | 250 |  | mg/m3
2195 | Phosphorus pentoxide | 1314-56-3 | 1.0 | 10 | 50 |  | mg/m3
2196 | Phosphorus trichloride | 7719-12-2 | 0.34 | 2.0 | 5.6 |  | ppm
2197 | Phosphorus trioxide | 1314-24-5 | 1.2 | 13 | 79 |  | mg/m3
2198 | Phthalic acid | 88-99-3 | 24 | 260 | 1600 |  | mg/m3
2199 | Phthalic acid, benzyl butyl ester; (Benzyl butyl phthalate) | 85-68-7 | 5.0 | 77 | 460 |  | mg/m3
2200 | Phthalic anhydride | 85-44-9 | 0.005 | 260 | 1600 |  | mg/m3
2201 | Phthaloyl dichloride; (Phthaloyl chloride) | 88-95-9 | 1.2 | 13 | 79 |  | mg/m3
2202 | Phyllomedusin | 26145-48-2 | 30 | 330 | 2000 |  | mg/m3
2203 | Physostigmine | 57-47-6 | 0.41 | 4.5 | 27 |  | mg/m3
2204 | Physostigmine salicylate (1:1) | 57-64-7 | 0.23 | 2.5 | 15 |  | mg/m3
2205 | Picolinic acid; (2-Pyridinecarboxylic acid) | 98-98-6 | 1.2 | 13 | 78 |  | mg/m3
2206 | Picric acid | 88-89-1 | 0.30 | 17 | 100 |  | mg/m3
2207 | Picrotoxin; (Cocculin; PTX) | 124-87-8 | 0.025 | 0.27 | 1.6 |  | mg/m3
2208 | Pigment green 36 | 14302-13-7 | 30 | 330 | 2000 |  | mg/m3
2209 | Pigment yellow 13; (Butanamide, 2,2'-((3,3'-dichloro(1,1'-biphenyl)-4,4'-diyl)bis(azo))bis(N-(2,4-dimethylphenyl)-3-oxo-) | 5102-83-0 | 30 | 330 | 2000 |  | mg/m3
2210 | Pigment yellow 14 | 5468-75-7 | 15 | 170 | 990 |  | mg/m3
2211 | Pinacolone; (3,3-Dimethyl-2-butanone) | 75-97-8 | 1.8 | 20 | 120 |  | mg/m3
2212 | Pinacolyl alcohol; (tert-Butyl methyl carbinol) | 464-07-3 | 1.9 | 21 | 130 |  | ppm
2213 | Piperazine | 110-85-0 | 0.10 | 31 | 190 |  | mg/m3
2214 | Piperidine | 110-89-4 | 6.6 | 33 | 110 |  | ppm
2215 | Piperonyl butoxide | 51-03-6 | 50 | 550 | 3300 |  | mg/m3
2216 | Pirimifos-ethyl | 23505-41-1 | 2.3 | 25 | 28 |  | mg/m3
2217 | Pivalic anhydride; (Trimethylacetic anhydride) | 1538-75-6 | 12 | 130 | 790 |  | mg/m3
2218 | Platinum | 7440-06-4 | 2.0 | 22 | 130 |  | mg/m3
2219 | Platinum cyanide | 592-06-3 | 0.0076 | 0.083 | 0.50 |  | mg/m3
2220 | Poly alpha olefin; (Synthetic hydrocarbon mixture, PAO; Hydrogenated trimer and tetramer of decene) | 68649-12-7 | 120 | 1300 | 7900 |  | mg/m3
2221 | Poly(1-(2-oxo-1-pyrrolidinyl)ethylene)iodine complex; (Iodine solutions) | 25655-41-8 | 24 | 260 | 1600 |  | mg/m3
2222 | Poly(1-vinyl-2-pyrrolidinone) homopolymer; (Polyvinylpyrrolidone; Plasdone) | 9003-39-8 | 2.1 | 23 | 140 |  | mg/m3
2223 | Poly(acrylamide-co-diallyldimethylammonium chloride) | 26590-05-6 | 120 | 1300 | 7900 |  | mg/m3
2224 | Poly(dimethylsiloxane), ethoxylated, dihydroxy terminated; (Silicon oil polymer) | 68037-63-8 | 120 | 1300 | 7900 |  | mg/m3
2225 | Poly(dimethylsiloxane), hydride terminated | 70900-21-9 | 12 | 130 | 790 |  | mg/m3
2226 | Poly(dimethylsiloxane), vinyl dimethylsiloxy terminated | 68083-19-2 | 46 | 510 | 3100 |  | mg/m3
2227 | Poly(divinylbenzene); (Diethenylbenzene homopolymer) | 9003-69-4 | 100 | 140 | 810 |  | mg/m3
2228 | Poly(ethylene glycol methyl ether) | 9004-74-4 | 63 | 700 | 4200 |  | mg/m3
2229 | Poly(ethylene glycol)diacrylate | 26570-48-9 | 0.90 | 9.9 | 59 |  | mg/m3
2230 | Poly(melamine-co-formaldehyde), methylated | 68002-20-0 | 44 | 490 | 2900 |  | mg/m3
2231 | Poly(oxy-1,2-ethanediyl), alpha-(4-octylphenyl)-omega-hydroxy-; (Polyethylene glycol mono(p-octylphenol)ether) | 26636-32-8 | 12 | 130 | 790 |  | mg/m3
2232 | Poly(oxyethylene)(2) stearyl ether | 9005-00-9 | 5.7 | 63 | 380 |  | mg/m3
2233 | Poly(styrene-co-divinylbenzene); (Dowex Optipore V-502) | 69011-14-9 | 30 | 330 | 2000 |  | mg/m3
2234 | Poly[oxy(methyl-1,2-ethanediyl)], alpha-hydro-omega-(2-aminomethylethoxy)-, ether with 2-ethyl-2-(hydroxymethyl)-1,3-propanediol (3:1); (Polyoxypropylene polyamine) | 39423-51-3 | 12 | 130 | 790 |  | mg/m3
2235 | Polyamide 6; (Capron; Poly(iminocarbonylpentamethylene)) | 25038-54-4 | 3.2 | 24 | 140 |  | mg/m3
2236 | Polybutyl acrylate | 9003-49-0 | 8.3 | 130 | 480 |  | ppm
2237 | Polychlorinated biphenyl (Aroclor 1016); (Chlorodiphenyl (41% Cl)) | 12674-11-2 | 3.0 | 140 | 840 |  | mg/m3
2238 | Polychlorinated biphenyl (Aroclor 1016/1242): (Chlorodiphenyl (37% Cl)) | z-0042 | 3.0 | 140 | 840 |  | mg/m3
2239 | Polychlorinated biphenyl (Aroclor 1221); (Chlorodiphenyl (21% Cl)) | 11104-28-2 | 3.0 | 130 | 790 |  | mg/m3
2240 | Polychlorinated biphenyl (Aroclor 1232); (Chlorodiphenyl (32% Cl)) | 11141-16-5 | 3.0 | 150 | 890 |  | mg/m3
2241 | Polychlorinated biphenyl (Aroclor 1242); (Chlorodiphenyl (42% Cl)) | 53469-21-9 | 3.0 | 140 | 840 |  | mg/m3
2242 | Polychlorinated biphenyl (Aroclor 1248); (Chlorodiphenyl (48% Cl)) | 12672-29-6 | 3.0 | 360 | 2200 |  | mg/m3
2243 | Polychlorinated biphenyl (Aroclor 1254); (Chlorodiphenyl (54% Cl)) | 11097-69-1 | 1.5 | 33 | 200 |  | mg/m3
2244 | Polychlorinated biphenyl (Aroclor 1260); (Chlorodiphenyl (60% Cl)) | 11096-82-5 | 3.0 | 330 | 2000 |  | mg/m3
2245 | Polychlorinated biphenyl (Aroclor 1260/1262): (Chlorodiphenyl (61% Cl)) | z-0043 | 3.0 | 370 | 2200 |  | mg/m3
2246 | Polychlorinated biphenyl (Aroclor 1262); (Chlorodiphenyl (62% Cl)) | 37324-23-5 | 3.0 | 370 | 2200 |  | mg/m3
2247 | Polychlorinated biphenyl (Aroclor 1268); (Chlorodiphenyl (68% Cl)) | 11100-14-4 | 3.0 | 360 | 2200 |  | mg/m3
2248 | Polychlorinated biphenyl; (Aroclor; PCBs) | 1336-36-3 | 0.024 | 34 | 210 |  | mg/m3
2249 | Polydimethyl siloxane; (Dimethylpolysiloxane) | 9016-00-6 | 27 | 300 | 1800 |  | mg/m3
2250 | Polyether polyol ester | z-0112 | 500 | 730 | 4400 |  | mg/m3
2251 | Polyethylbenzene residue; (Dowtherm Q) | 68987-42-8 | 23 | 150 | 900 |  | mg/m3
2252 | Polyethylene | 9002-88-4 | 15 | 170 | 990 |  | mg/m3
2253 | Polyethylene glycol | 25322-68-3 | 30 | 730 | 4400 |  | mg/m3
2254 | Polyethylene glycol 20M | 37225-26-6 | 30 | 730 | 4400 |  | mg/m3
2255 | Polyethylene glycol dimethacrylate | 25852-47-5 | 9.9 | 110 | 650 |  | mg/m3
2256 | Polyglycol 15-200; (Oxirane, 2-methyl-, polymer with oxirane, ether with 1,2,3-propanetriol (3:1); Calthane NF and ND "B") | 9082-00-2 | 30 | 330 | 2000 |  | mg/m3
2257 | Polyisocyanate prepolymer | z-0115 | 0.15 | 5.0 | 55 |  | mg/m3
2258 | Polymaleic acid; (2-Butenedioic acid (2Z)-, homopolymer) | 26099-09-2 | 12 | 130 | 790 |  | mg/m3
2259 | Polymethylene polyphenyl isocyanate; (Polymeric diphenylmethane diisocyanate) | 9016-87-9 | 0.15 | 3.6 | 22 |  | mg/m3
2260 | Polymethylhydrosiloxane; (Methyl hydrogen polysiloxane) | 63148-57-2 | 30 | 330 | 2000 |  | mg/m3
2261 | Polyoxyalkyleneamine; (Poly(oxypropylene)diamine) | 9046-10-0 | 0.09 | 1.0 | 6.0 |  | mg/m3
2262 | Polyoxyethylene monooctylphenyl ether | 9036-19-5 | 13 | 140 | 830 |  | mg/m3
2263 | Polyphosphoric acid | 8017-16-1 | 3.0 | 30 | 150 |  | mg/m3
2264 | Polypropylene | 9003-07-0 | 120 | 1300 | 7900 |  | mg/m3
2265 | Polypropylene glycol, (chloromethyl) oxirane polymer | 9072-62-2 | 12 | 130 | 790 |  | mg/m3
2266 | Polypropylene glycol, polytetramethylene glycol, 1,3-diisocyanatomethylbenzene polymer | 65636-36-4 | 30 | 330 | 2000 |  | mg/m3
2267 | Polypropylene glycols | 25322-69-4 | 30 | 330 | 2000 |  | mg/m3
2268 | Polypropylene-polyethylene glycol; (Pluronic L-81) | 9003-11-6 | 17 | 190 | 1100 |  | mg/m3
2269 | Polysorbate 85; (Tween 85) | 9005-70-3 | 120 | 1300 | 7900 |  | mg/m3
2270 | Polystyrene resin; (Styrene polymer) | 9003-53-6 | 120 | 1300 | 7900 |  | mg/m3
2271 | Polysulfone resin | 25135-51-7 | 30 | 330 | 2000 |  | mg/m3
2272 | Polytetrafluoroethylene; (Teflon) | 9002-84-0 | 120 | 1300 | 7900 |  | mg/m3
2273 | Polyurethane foam; (Urethane polymers) | 9009-54-5 | 120 | 1300 | 7900 |  | mg/m3
2274 | Polyurethane prepolymer of MDI and PEP | 68092-58-0 | 30 | 330 | 2000 |  | mg/m3
2275 | Polyvinyl alcohol | 9002-89-5 | 130 | 1400 | 8300 |  | mg/m3
2276 | Polyvinyl chloride | 9002-86-2 | 2.4 | 26 | 160 |  | mg/m3
2277 | Potassium | 7440-09-7 | 1.2 | 13 | 79 |  | mg/m3
2278 | Potassium acetate | 127-08-2 | 9.8 | 110 | 640 |  | mg/m3
2279 | Potassium acid fluoride | 7789-29-9 | 1.2 | 13 | 79 |  | mg/m3
2280 | Potassium aluminate | 12003-63-3 | 1.2 | 13 | 79 |  | mg/m3
2281 | Potassium aluminosilicate | 1327-44-2 | 63 | 700 | 4200 |  | mg/m3
2282 | Potassium antimonate; (Antimony potassium oxide) | 29638-69-5 | 3.2 | 28 | 170 |  | mg/m3
2283 | Potassium antimonate; (Potassium hexahydroxyantimonate) | 12208-13-8 | 3.2 | 29 | 170 |  | mg/m3
2284 | Potassium antimonite | z-0045 | 3.6 | 32 | 190 |  | mg/m3
2285 | Potassium argentate | z-0046 | 0.050 | 5.6 | 34 |  | mg/m3
2286 | Potassium arsenate; (Monopotassium arsenate) | 7784-41-0 | 0.24 | 40 | 240 |  | mg/m3
2287 | Potassium arsenite; (Arsenous acid, potassium salt) | 13464-35-2 | 0.042 | 0.46 | 2.8 |  | mg/m3
2288 | Potassium beryllium oxide | z-0047 | 0.0012 | 0.025 | 0.10 |  | mg/m3
2289 | Potassium bicarbonate | 298-14-6 | 6.2 | 68 | 410 |  | mg/m3
2290 | Potassium biiodate | 13455-24-8 | 1.5 | 17 | 100 |  | mg/m3
2291 | Potassium bismuthate | 12589-75-2 | 3.3 | 36 | 220 |  | mg/m3
2292 | Potassium bisulfate | 7646-93-7 | 7.0 | 77 | 460 |  | mg/m3
2293 | Potassium bromate | 7758-01-2 | 0.30 | 5.2 | 31 |  | mg/m3
2294 | Potassium bromide | 7758-02-3 | 9.2 | 100 | 610 |  | mg/m3
2295 | Potassium cadminate | z-0048 | 0.10 | 0.76 | 4.7 |  | mg/m3
2296 | Potassium carbonate | 584-08-7 | 0.99 | 11 | 66 |  | mg/m3
2297 | Potassium chlorate | 3811-04-9 | 5.6 | 62 | 370 |  | mg/m3
2298 | Potassium chromate(VI) | 7789-00-6 | 0.015 | 3.2 | 19 |  | mg/m3
2299 | Potassium citrate | 866-84-2 | 2.1 | 23 | 140 |  | mg/m3
2300 | Potassium citrate, monohydrate | 6100-05-6 | 2.2 | 24 | 150 |  | mg/m3
2301 | Potassium columbate; (Potassium niobate) | 12030-85-2 | 9.0 | 99 | 590 |  | mg/m3
2302 | Potassium cyanide | 151-50-8 | 5.3 | 19 | 40 |  | mg/m3
2303 | Potassium dichromate | 7778-50-9 | 0.026 | 0.28 | 1.8 |  | mg/m3
2304 | Potassium dideuterium phosphate | 13761-79-0 | 9.6 | 110 | 630 |  | mg/m3
2305 | Potassium ferricyanide | 13746-66-2 | 12 | 54 | 320 |  | mg/m3
2306 | Potassium ferrocyanide; (Tetrapotassium hexacyanoferrate) | 13943-58-3 | 19 | 210 | 1300 |  | mg/m3
2307 | Potassium fluoride | 7789-23-3 | 0.74 | 8.1 | 49 |  | mg/m3
2308 | Potassium fluoride dihydrate | 13455-21-5 | 1.2 | 13 | 79 |  | mg/m3
2309 | Potassium formate | 590-29-4 | 9.0 | 99 | 600 |  | mg/m3
2310 | Potassium glycolate | 1932-50-9 | 21 | 230 | 1400 |  | mg/m3
2311 | Potassium gold cyanide | 554-07-4 | 2.5 | 28 | 140 |  | mg/m3
2312 | Potassium hexacyanoferrate(II) trihydrate; (Potassium ferricyanide trihydrate) | 14459-95-1 | 12 | 54 | 320 |  | mg/m3
2313 | Potassium hexafluorosilicate; (Silicate(2-), hexafluoro-, dipotassium) | 16871-90-2 | 0.60 | 13 | 80 |  | mg/m3
2314 | Potassium hydride | 7693-26-7 | 1.2 | 13 | 79 |  | mg/m3
2315 | Potassium hydrogen lead oxide | z-0049 | 0.043 | 160 | 940 |  | mg/m3
2316 | Potassium hydrogen metasilicate | z-0051 | 1.0 | 11 | 67 |  | mg/m3
2317 | Potassium hydrogen pyrophosphate | z-0050 | 0.73 | 8.1 | 49 |  | mg/m3
2318 | Potassium hydroxide | 1310-58-3 | 0.18 | 2.0 | 54 |  | mg/m3
2319 | Potassium iminodiacetate; (Potassium IDA) | z-0052 | 24 | 270 | 1600 |  | mg/m3
2320 | Potassium iodate | 7758-05-6 | 3.6 | 40 | 240 |  | mg/m3
2321 | Potassium iodide | 7681-11-0 | 9.4 | 100 | 620 |  | mg/m3
2322 | Potassium lanthanate | z-0053 | 30 | 330 | 2000 |  | mg/m3
2323 | Potassium metaarsenite; (Potassium arsenite) | 10124-50-2 | 0.042 | 0.46 | 2.8 |  | mg/m3
2324 | Potassium metaborate | 13709-94-9 | 7.0 | 77 | 460 |  | mg/m3
2325 | Potassium molybdate; (Molybdic acid, dipotassium salt) | 13446-49-6 | 3.7 | 41 | 250 |  | mg/m3
2326 | Potassium nickel oxide (liquids); (Nickel potassium oxide) | 50811-97-7 | 1.7 | 47 | 280 |  | mg/m3
2327 | Potassium nickelate | z-0055 | 1.0 | 58 | 350 |  | mg/m3
2328 | Potassium nitrate | 7757-79-1 | 11 | 120 | 740 |  | mg/m3
2329 | Potassium nitrilotriacetate; (Potassium NTA) | 2399-85-1 | 3.7 | 40 | 240 |  | mg/m3
2330 | Potassium nitrite | 7758-09-0 | 0.18 | 2.0 | 12 |  | mg/m3
2331 | Potassium orthovanadate | 14293-78-8 | 0.12 | 1.3 | 83 |  | mg/m3
2332 | Potassium oxalate | 583-52-8 | 9.5 | 100 | 630 |  | mg/m3
2333 | Potassium oxalate monohydrate | 6487-48-5 | 10 | 120 | 690 |  | mg/m3
2334 | Potassium oxide | 12136-45-7 | 0.18 | 2.0 | 54 |  | mg/m3
2335 | Potassium perchlorate | 7778-74-7 | 5.9 | 65 | 390 |  | mg/m3
2336 | Potassium periodate | 7790-21-8 | 1.2 | 13 | 79 |  | mg/m3
2337 | Potassium permanganate | 7722-64-7 | 0.12 | 1.3 | 63 |  | mg/m3
2338 | Potassium peroxymonosulfate; (Peroxymonosulfuric acid, monopotassium salt) | 10058-23-8 | 30 | 330 | 2000 |  | mg/m3
2339 | Potassium persulfate; (Dipotassium persulfate) | 7727-21-1 | 0.30 | 26 | 160 |  | mg/m3
2340 | Potassium phosphate, dibasic | 7758-11-4 | 17 | 190 | 1100 |  | mg/m3
2341 | Potassium phosphate, dibasic trihydrate | 16788-57-1 | 22 | 250 | 1500 |  | mg/m3
2342 | Potassium phosphate, monobasic | 7778-77-0 | 9.6 | 110 | 630 |  | mg/m3
2343 | Potassium phosphate, tribasic | 7778-53-2 | 13 | 140 | 840 |  | mg/m3
2344 | Potassium phosphide | 20770-41-6 | 1.1 | 12 | 22 |  | mg/m3
2345 | Potassium pyrophosphate; (Tetrapotassium diphosphorate) | 7320-34-5 | 0.73 | 8.1 | 49 |  | mg/m3
2346 | Potassium pyrosulfate; (Disulfuric acid, dipotassium salt) | 7790-62-7 | 0.20 | 8.7 | 160 |  | mg/m3
2347 | Potassium pyrosulfite; (Potassium metabisulfite) | 16731-55-8 | 5.4 | 59 | 360 |  | mg/m3
2348 | Potassium selenate | 7790-59-2 | 8.4 | 92 | 550 |  | mg/m3
2349 | Potassium selenite | 10431-47-7 | 1.6 | 17 | 100 |  | mg/m3
2350 | Potassium silicate; (Silicic acid, potassium salt) | 1312-76-1 | 30 | 330 | 2000 |  | mg/m3
2351 | Potassium silver cyanide | 506-61-6 | 0.063 | 0.69 | 4.1 |  | mg/m3
2352 | Potassium stannate | 12142-33-5 | 12 | 110 | 680 |  | mg/m3
2353 | Potassium strontium phosphate | 53201-92-6 | 9.6 | 110 | 630 |  | mg/m3
2354 | Potassium sulfate (2:1); (Dipotassium sulfate) | 7778-80-5 | 30 | 220 | 1300 |  | mg/m3
2355 | Potassium tellurate | 15571-91-2 | 0.63 | 14 | 87 |  | mg/m3
2356 | Potassium tellurite | 7790-58-1 | 0.60 | 3.4 | 21 |  | mg/m3
2357 | Potassium tetrafluoroborate(1-) | 14075-53-7 | 12 | 16 | 95 |  | mg/m3
2358 | Potassium tetraphenylborate | 3244-41-5 | 12 | 130 | 790 |  | mg/m3
2359 | Potassium thiocyanate | 333-20-0 | 2.6 | 28 | 170 |  | mg/m3
2360 | Potassium trihydrogen silicate | z-0058 | 30 | 330 | 2000 |  | mg/m3
2361 | Potassium tungstate | 7790-60-5a | 5.3 | 59 | 350 |  | mg/m3
2362 | Potassium uranyl carbonate | z-0059 | 1.5 | 13 | 76 |  | mg/m3
2363 | Potassium zirconate; (Potassium zirconium oxide; Dipotassium zirconate) | 12030-98-7 | 24 | 200 | 1200 |  | mg/m3
2364 | Potassium-tert-butoxide; (tert-Butyl alcohol, potassium derivitave) | 865-47-4 | 1.2 | 13 | 79 |  | mg/m3
2365 | Praseodymium | 7440-10-0 | 15 | 170 | 990 |  | mg/m3
2366 | Praseodymium (III, IV) oxide | 12037-29-5 | 15 | 170 | 990 |  | mg/m3
2367 | Praseodymium nitrate | 10361-80-5 | 5.6 | 61 | 370 |  | mg/m3
2368 | Praseodymium oxide | 12036-32-7 | 15 | 170 | 990 |  | mg/m3
2369 | Promecarb; (m-Cym-5-yl methylcarbamate) | 2631-37-0 | 0.11 | 1.2 | 7.1 |  | mg/m3
2370 | Propanamine, 1-; (Propylamine) | 107-10-8 | 0.30 | 17 | 100 |  | ppm
2371 | Propane | 74-98-6 | 5500 | 17000 | 33000 |  | ppm
2372 | Propane sultone, 1,3- | 1120-71-4 | 1.6 | 18 | 110 |  | mg/m3
2373 | Propanediamine, 1,2- | 78-90-0 | 3.9 | 43 | 260 |  | mg/m3
2374 | Propanediamine, 1,3- | 109-76-2 | 0.93 | 10 | 62 |  | mg/m3
2375 | Propanedinitrile; (Malononitrile) | 109-77-3 | 0.070 | 0.77 | 2.3 |  | ppm
2376 | Propanediol, 1,3- | 504-63-2 | 32 | 350 | 2100 |  | mg/m3
2377 | Propanediol, 2,2-dimethyl-1,3- | 126-30-7 | 29 | 320 | 1900 |  | ppm
2378 | Propanethiol; (n-Propylmercaptan) | 107-03-9 | 0.045 | 0.50 | 320 |  | ppm
2379 | Propanol, zirconium(4+) salt, 1- | 23519-77-9 | 36 | 300 | 1800 |  | mg/m3
2380 | Propargyl alcohol | 107-19-7 | 2.5 | 16 | 72 |  | ppm
2381 | Propargyl bromide | 106-96-7 | 1.5 | 63 | 380 |  | mg/m3
2382 | Propiolactone, b- | 57-57-8 | 4.5 | 15 | 88 |  | mg/m3
2383 | Propionaldehyde | 123-38-6 | 45 | 260 | 840 |  | ppm
2384 | Propionic acid | 79-09-4 | 45 | 86 | 510 |  | mg/m3
2385 | Propionic acid, 3-ethoxy-, ethyl ester;(Ethyl-3-ethoxypropionate) | 763-69-9 | 15 | 170 | 990 |  | mg/m3
2386 | Propionic acid, sodium salt | 137-40-6 | 10 | 110 | 690 |  | mg/m3
2387 | Propionic anhydride | 123-62-6 | 7.1 | 78 | 470 |  | mg/m3
2388 | Propionitrile; (Propiononitrile) | 107-12-0 | 0.27 | 3.0 | 9.1 |  | ppm
2389 | Propionyl chloride | 79-03-8 | 0.13 | 1.5 | 8.8 |  | mg/m3
2390 | Propoxur (Baygon) | 114-26-1 | 1.5 | 2.5 | 15 |  | mg/m3
2391 | Propoxypropanol, n-; (Propylene glycol monpropyl ether) | 30136-13-1 | 8.6 | 95 | 570 |  | mg/m3
2392 | Propyl acetate, n- | 109-60-4 | 150 | 1300 | 8000 |  | ppm
2393 | Propyl chloroformate; (Propyl chlorocarbonate) | 109-61-5 | 0.27 | 3.0 | 9.1 |  | ppm
2394 | Propyl nitrate | 627-13-4 | 40 | 330 | 2000 |  | ppm
2395 | Propyl-1-butanamine, N- | 20193-21-9 | 1.1 | 5.0 | 9.6 |  | ppm
2396 | Propylbenzene, n-; (Isocumene) | 103-65-1 | 3.7 | 41 | 240 |  | ppm
2397 | Propylene carbonate, 1,2- | 108-32-7 | 34 | 370 | 2,200 |  | mg/m3
2398 | Propylene glycol dinitrate | 6423-43-4 | 0.17 | 1.0 | 13 |  | ppm
2399 | Propylene glycol mono-n-butyl ether; (3-Butoxy-1-propanol) | 10215-33-5 | 16 | 170 | 1000 |  | mg/m3
2400 | Propylene glycol monomethyl ether acetate, alpha-isomer; (1-Methoxypropyl-2-acetate) | 108-65-6 | 50 | 1000 | 5000 |  | ppm
2401 | Propylene glycol monomethyl ether acetate, beta-isomer; (2-Methoxypropoyl-1-acetate) | 70657-70-4 | 50 | 1000 | 5000 |  | ppm
2402 | Propylene glycol monomethyl ether; (Ucar Triol HG-170) | 107-98-2 | 100 | 1100 | 6600 |  | ppm
2403 | Propylene glycol; (1,2-Propanediol) | 57-55-6 | 30 | 1300 | 7900 |  | mg/m3
2404 | Propylene oxide; (Methyl ethylene oxide) | 75-56-9 | 73 | 290 | 870 |  | ppm
2405 | Propylene; (1-Propene) | 115-07-1 | 2600 | 4400 | 26000 |  | mg/m3
2406 | Propyleneimine, 1,2- | 75-55-8 | 0.40 | 12 | 23 |  | ppm
2407 | Propyltrichlorosilane | 141-57-1 | 0.60 | 7.3 | 33 |  | ppm
2408 | Prothoate; (Isopropyl diethyldithiophosphorylacetamide) | 2275-18-5 | 0.15 | 1.7 | 7.3 |  | mg/m3
2409 | Pump oil; (petroleum distillates, solvent de-waxed heavy paraffinic | 64742-65-0 | 15 | 420 | 2500 |  | mg/m3
2410 | Pyrene | 129-00-0 | 0.073 | 1.7 | 10 |  | ppm
2411 | Pyrethrin 1; (Cyclopropaneacrylic acid, 2,2-dimethyl-3-(2-methylpropenyl)-, ester with 4-hydroxy-3-methyl-2-(2,4-pentadienyl)-2-cyclopenten-1-one) | 121-21-1 | 1.1 | 1.9 | 11 |  | mg/m3
2412 | Pyridine | 110-86-1 | 3.0 | 19 | 1000 |  | ppm
2413 | Pyridine-d5 | 7291-22-7 | 3.0 | 19 | 1000 |  | ppm
2414 | Pyridinecarboxaldehyde, 4-; (Isonicotinaldehyde) | 872-85-5 | 7.1 | 78 | 470 |  | mg/m3
2415 | Pyriminil; (Pyriminyl) | 53558-25-1 | 0.52 | 5.8 | 35 |  | mg/m3
2416 | Pyrogallic acid | 87-66-1 | 0.21 | 2.3 | 14 |  | mg/m3
2417 | Pyromellitic acid | 89-05-4 | 0.98 | 11 | 65 |  | mg/m3
2418 | Pyrrole; (Imidole) | 109-97-7 | 0.32 | 3.5 | 21 |  | mg/m3
2419 | Pyrrolidine | 123-75-1 | 0.69 | 7.6 | 45 |  | mg/m3
2420 | Pyrrolidinone, 2- | 616-45-5 | 15 | 170 | 990 |  | mg/m3
2421 | Quaternary ammonium compounds, benzyl-C12-C16-alkyldimethyl, chlorides | 68424-85-1 | 1.3 | 14 | 84 |  | mg/m3
2422 | Quaternary ammonium compounds, coco alkylbis(hydroxyethyl)methyl, chlorides; (Methyl bis(2-hydroxyethyl) cocoalkyl quaternary ammonium chlorides) | 70750-47-9 | 1.2 | 13 | 79 |  | mg/m3
2423 | Quaternary ammonium compounds, coco alkylbis(hydroxyethyl)methyl, nitrates (salts); (Methyl bis(2-hydroxyethyl) cocoalkyl quaternary ammonium nitrates) | 71487-00-8 | 1.2 | 13 | 79 |  | mg/m3
2424 | Quinhydrone | 106-34-3 | 0.68 | 7.4 | 45 |  | mg/m3
2425 | Quinoline | 91-22-5 | 0.50 | 11 | 66 |  | mg/m3
2426 | Quinolinol, 8- | 148-24-3 | 0.93 | 10 | 61 |  | mg/m3
2427 | Resorcinol | 108-46-3 | 90 | 130 | 770 |  | mg/m3
2428 | Rexyn I-300; (Ethylene glycol dimethacrylate polymer with styrene, chloromethylated, trimethylamine-quaternized, hydroxide) | 69011-49-0 | 30 | 330 | 2000 |  | mg/m3
2429 | Rhenium hexafluoride | 10049-17-9 | 1.2 | 13 | 79 |  | mg/m3
2430 | Rhenium oxide; (Rhenium(VII) oxide) | 1314-68-7 | 1.2 | 13 | 79 |  | mg/m3
2431 | Rhodium | 7440-16-6 | 3.0 | 33 | 200 |  | mg/m3
2432 | Rhodium oxide; (Rhodium(IV) oxide) | 12137-27-8a | 3.9 | 43 | 260 |  | mg/m3
2433 | Rhodium(III) hydroxide | 21656-02-0a | 4.5 | 49 | 300 |  | mg/m3
2434 | Rhodium(III) oxide (solids) | 12036-35-0 | 3.7 | 41 | 240 |  | mg/m3
2435 | Ricin | 9009-86-3 | 1.8E-05 | 2.0E-04 | 1.2E-03 |  | mg/m3
2436 | Rosin core solder decomposition products; (Colophony Gum) | 8050-09-7 | 0.15 | 92 | 550 |  | mg/m3
2437 | Rotenone | 83-79-4 | 10 | 420 | 2500 |  | mg/m3
2438 | Rubidium | 7440-17-7 | 3.9 | 43 | 260 |  | mg/m3
2439 | Rubidium bromide | 7789-39-1 | 7.6 | 84 | 500 |  | mg/m3
2440 | Rubidium chloride | 7791-11-9 | 2.6 | 30 | 180 |  | mg/m3
2441 | Rubidium hydroxide | 1310-82-3 | 1.8 | 19 | 120 |  | mg/m3
2442 | Rubidium nitrate | 13126-12-0 | 14 | 150 | 920 |  | mg/m3
2443 | Ruthenium | 7440-18-8 | 30 | 330 | 2000 |  | mg/m3
2444 | Ruthenium trichloride | 10049-08-8 | 2.2 | 24 | 140 |  | mg/m3
2445 | Ruthenium(IV) oxide | 12036-10-1 | 14 | 150 | 910 |  | mg/m3
2446 | Safrol; (5-(2-Propenyl)-1,3-benzodioxole) | 94-59-7 | 5.9 | 64 | 390 |  | mg/m3
2447 | Salcomine; (bis(Salicylaldehyde)ethylenediimine cobalt(II)) | 14167-18-1 | 3.5 | 39 | 790 |  | mg/m3
2448 | Salicylaldehyde | 90-02-8 | 1.6 | 17 | 100 |  | mg/m3
2449 | Samarium | 7440-19-9 | 30 | 330 | 2000 |  | mg/m3
2450 | Samarium chloride | 10361-82-7 | 9.2 | 100 | 610 |  | mg/m3
2451 | Samarium nitrate | 10361-83-8 | 6.5 | 71 | 430 |  | mg/m3
2452 | Samarium(II) iodide solution | 32248-43-4 | 12 | 130 | 790 |  | mg/m3
2453 | Samarium(III) chloride hexahydrate | 13465-55-9 | 13 | 140 | 860 |  | mg/m3
2454 | Samarium(III) oxide | 12060-58-1 | 15 | 170 | 990 |  | mg/m3
2455 | Satratoxin H | 53126-64-0 | 0.0046 | 0.051 | 0.30 |  | mg/m3
2456 | Saxitoxin | 35523-89-8 | 0.000021 | 0.00023 | 0.0014 |  | mg/m3
2457 | Scandium | 7440-20-2 | 30 | 330 | 2000 |  | mg/m3
2458 | Scandium oxide | 12060-08-1 | 30 | 330 | 2000 |  | mg/m3
2459 | Selenious acid | 7783-00-8 | 0.036 | 0.40 | 2.4 |  | mg/m3
2460 | Selenium | 7782-49-2 | 0.60 | 17 | 100 |  | mg/m3
2461 | Selenium dioxide | 7446-08-4 | 0.84 | 2.2 | 13 |  | mg/m3
2462 | Selenium hexafluoride | 7783-79-1 | 0.053 | 0.087 | 0.26 |  | ppm
2463 | Selenium monosulfide | 7446-34-6 | 0.84 | 1.3 | 7.5 |  | mg/m3
2464 | Selenium oxychloride | 7791-23-3 | 0.91 | 10 | 60 |  | mg/m3
2465 | Selenium sulfide; (Selenium(IV) disulfide (1:2)) | 7488-56-4 | 1.1 | 4.6 | 27 |  | mg/m3
2466 | Semicarbazide hydrochloride | 563-41-7 | 9.1 | 100 | 600 |  | mg/m3
2467 | Shigella, shigatoxin; (shiga-like toxins) | 75757-64-1 | 8.9E-08 | 9.7E-07 | 5.8E-06 |  | mg/m3
2468 | Silane; (Silicon tetrahydride) | 7803-62-5 | 100 | 130 | 270 |  | ppm
2469 | Silica amorphous hydrated | 7631-86-9 | 18 | 500 | 3000 |  | mg/m3
2470 | Silica gel | 63231-67-4 | 18 | 200 | 1200 |  | mg/m3
2471 | Silica gel dessicant | 1343-98-2 | 18 | 200 | 1200 |  | mg/m3
2472 | Silica gel, amorphous synthetic | 112926-00-8 | 18 | 200 | 1200 |  | mg/m3
2473 | Silica, amorphous fume | 69012-64-2 | 6.0 | 66 | 400 |  | mg/m3
2474 | Silica, amorphous fumed | 112945-52-5 | 18 | 100 | 630 |  | mg/m3
2475 | Silica, crystalline-quartz; (Silicon dioxide) | 14808-60-7 | 0.075 | 8.3 | 50 |  | mg/m3
2476 | Silicic acid | 7699-41-4 | 0.90 | 9.9 | 59 |  | mg/m3
2477 | Silicic acid, aluminum calcium sodium salt | 1344-01-0 | 7.9 | 87 | 520 |  | mg/m3
2478 | Silicic acid, sodium salt; (Sodium silicate) | 1344-09-8 | 3.5 | 38 | 230 |  | mg/m3
2479 | Silicofluoric acid; (Fluorosilicic acid) | 16961-83-4 | 1.3 | 14 | 85 |  | mg/m3
2480 | Silicon | 7440-21-3 | 39 | 71 | 420 |  | ppm
2481 | Silicon carbide | 409-21-2 | 30 | 330 | 2000 |  | mg/m3
2482 | Silicon nitride | 12033-89-5 | 30 | 330 | 2000 |  | mg/m3
2483 | Silicon tetrafluoride; (Tetrafluorosilane) | 7783-61-1 | 0.050 | 3.3 | 10 |  | ppm
2484 | Silicon(II) oxide; (Silicon oxide) | 10097-28-6 | 12 | 130 | 790 |  | mg/m3
2485 | Siloprene k 1000 (Polydimethylsiloxane rubber) | 63394-02-5 | 12 | 130 | 790 |  | mg/m3
2486 | Siloxanes and silicones, dimethyl, reaction products with silica; (Hydrophobic silicon dioxide, amorphous) | 67762-90-7 | 120 | 1300 | 7900 |  | mg/m3
2487 | Siloxanes and silicones, methyl phenyl; (Silicon Y-6607; Silicone fluid, high temp) | 67762-92-9 | 0.52 | 5.7 | 34 |  | ppm
2488 | Silver | 7440-22-4 | 0.30 | 3.3 | 20 |  | mg/m3
2489 | Silver carbonate; (Silver(I) carbonate) | 534-16-7 | 11 | 120 | 740 |  | mg/m3
2490 | Silver chloride | 7783-90-6 | 0.20 | 170 | 1000 |  | mg/m3
2491 | Silver cyanide | 506-64-9 | 0.37 | 4.1 | 24 |  | mg/m3
2492 | Silver hydroxide | 12673-77-7 | 0.035 | 3.9 | 23 |  | mg/m3
2493 | Silver nitrate | 7761-88-8 | 0.047 | 39 | 230 |  | mg/m3
2494 | Silver nitrite; (Silver(I) nitrite) | 7783-99-5 | 0.043 | 4.8 | 29 |  | mg/m3
2495 | Silver oxide | 20667-12-3 | 0.32 | 93 | 560 |  | mg/m3
2496 | Soda lime | 8006-28-8 | 2.0 | 240 | 1500 |  | mg/m3
2497 | Sodium | 7440-23-5 | 0.50 | 5.0 | 50 |  | mg/m3
2498 | Sodium acetate | 127-09-3 | 13 | 140 | 830 |  | mg/m3
2499 | Sodium acetate trihydrate; (Acetic acid, sodium salt trihydrate) | 6131-90-4 | 21 | 230 | 1400 |  | mg/m3
2500 | Sodium aluminate anhydrous; (Aluminum sodium dioxide anhydrous) | 11138-49-1 | 18 | 200 | 1200 |  | mg/m3
2501 | Sodium aluminate; (Aluminum sodium dioxide) | 1302-42-7 | 18 | 200 | 1200 |  | mg/m3
2502 | Sodium aluminum hydride | 13770-96-2 | 1.2 | 13 | 80 |  | mg/m3
2503 | Sodium aluminum silicate;sodium aluminosilicate (1344-00-9) | 73987-94-7 | 12 | 130 | 790 |  | mg/m3
2504 | Sodium antimonate; (Antimonic acid, sodium salt) | 11112-10-0 | 3.1 | 28 | 170 |  | mg/m3
2505 | Sodium antimonite | z-0061 | 2.6 | 23 | 140 |  | mg/m3
2506 | Sodium argentate | z-0062 | 0.046 | 5.1 | 31 |  | mg/m3
2507 | Sodium arsenate | 7631-89-2 | 3.5 | 38 | 230 |  | mg/m3
2508 | Sodium arsenite | 7784-46-5 | 0.91 | 10 | 100 |  | mg/m3
2509 | Sodium azide | 26628-22-8 | 0.026 | 0.29 | 8.8 |  | mg/m3
2510 | Sodium beryllium oxide | z-0063 | 0.00093 | 0.025 | 0.10 |  | mg/m3
2511 | Sodium bicarbonate | 144-55-8 | 13 | 140 | 840 |  | mg/m3
2512 | Sodium bifluoride; (Sodium hydrogen fluoride) | 1333-83-1 | 1.2 | 13 | 79 |  | mg/m3
2513 | Sodium bis(2-methoxyethoxy) aluminum hydride | 22722-98-1 | 30 | 330 | 2000 |  | mg/m3
2514 | Sodium bismuthate | 12232-99-4 | 1.3 | 14 | 83 |  | mg/m3
2515 | Sodium bisulfate monohydrate | 10034-88-5 | 0.63 | 7.0 | 42 |  | mg/m3
2516 | Sodium bisulfate; (Sodium acid sulfate) | 7681-38-1 | 8.4 | 92 | 550 |  | mg/m3
2517 | Sodium bisulfite | 7631-90-5 | 3.5 | 16 | 93 |  | mg/m3
2518 | Sodium borate decahydrate (Borax) | 1303-96-4 | 6.0 | 120 | 690 |  | mg/m3
2519 | Sodium borate; (Disodium tetraborate) | 1330-43-4 | 6.0 | 40 | 240 |  | mg/m3
2520 | Sodium borohydride | 16940-66-2 | 0.48 | 5.3 | 32 |  | mg/m3
2521 | Sodium bromate | 7789-38-0 | 0.47 | 5.2 | 31 |  | mg/m3
2522 | Sodium bromide | 7647-15-6 | 13 | 140 | 830 |  | mg/m3
2523 | Sodium butyl (2-ethylhexyl)phosphate | z-0064 | 23 | 250 | 1500 |  | mg/m3
2524 | Sodium butyl butylphosphonate | z-0065 | 19 | 110 | 630 |  | mg/m3
2525 | Sodium cacodylate; (Sodium dimethylarsinate) | 124-65-2 | 3.2 | 86 | 510 |  | mg/m3
2526 | Sodium cadminate | z-0066 | 0.10 | 0.76 | 4.7 |  | mg/m3
2527 | Sodium carbonate | 497-19-8 | 7.6 | 83 | 500 |  | mg/m3
2528 | Sodium carbonate monohydrate | 5968-11-6 | 8.9 | 97 | 580 |  | mg/m3
2529 | Sodium chlorite | 7758-19-2 | 0.15 | 1.7 | 10 |  | mg/m3
2530 | Sodium chromate decahydrate | 13517-17-4 | 0.032 | 0.66 | 3.1 |  | mg/m3
2531 | Sodium chromate tetrahydrate | 10034-82-9 | 0.022 | 0.45 | 2.1 |  | mg/m3
2532 | Sodium chromate(VI); (Disodium chromate) | 7775-11-3 | 0.015 | 0.31 | 1.5 |  | mg/m3
2533 | Sodium citrate; (Monosodium citrate) | 18996-35-5 | 9.0 | 99 | 590 |  | mg/m3
2534 | Sodium cobaltinitrite | 13600-98-1 | 0.41 | 2.0 | 140 |  | mg/m3
2535 | Sodium cyanide | 143-33-9 | 4.0 | 14 | 30 |  | mg/m3
2536 | Sodium cyclopentadienylide; (Cyclopentadienyl sodium) | 4984-82-1 | 1.2 | 13 | 79 |  | mg/m3
2537 | Sodium deuteroxide | 14014-06-3 | 0.50 | 5.0 | 50 |  | mg/m3
2538 | Sodium dichromate dihydrate | 7789-12-0 | 0.017 | 0.62 | 3.7 |  | mg/m3
2539 | Sodium dichromate; (Disodium dichromate) | 10588-01-9 | 0.015 | 0.61 | 3.7 |  | mg/m3
2540 | Sodium diethyldithiocarbamate trihydrate | 20624-25-3 | 5.3 | 50 | 300 |  | mg/m3
2541 | Sodium diethyldithiocarbamate; (Diethyldithiocarbamic acid, sodium salt) | 148-18-5 | 4.0 | 50 | 300 |  | mg/m3
2542 | Sodium dithionate dihydrate | 10101-85-6 | 30 | 330 | 2000 |  | mg/m3
2543 | Sodium dodecylbenzenesulfonate; (Dodecyl benzene sodium sulfonate) | 25155-30-0 | 1.3 | 14 | 87 |  | mg/m3
2544 | Sodium ethoxide | 141-52-6 | 1.8 | 20 | 120 |  | mg/m3
2545 | Sodium ferrocyanide | 13601-19-9 | 4.8 | 53 | 320 |  | mg/m3
2546 | Sodium fluoride | 7681-49-4 | 0.34 | 3.8 | 44 |  | mg/m3
2547 | Sodium formate | 141-53-7 | 3.0 | 25 | 250 |  | ppm
2548 | Sodium glycinate | 6000-44-8 | 1.8 | 20 | 120 |  | mg/m3
2549 | Sodium glycolate; (Sodium hydroxyacetate) | 2836-32-0 | 21 | 230 | 1400 |  | mg/m3
2550 | Sodium hexahydroxoantimonate;(Sodium antimonate) | 33908-66-6 | 3 | 27 | 160 |  | mg/m3
2551 | Sodium hexamethyldisilazane; (Sodium bis(trimethylsilyl)amide) | 1070-89-9 | 260 | 430 | 520 |  | mg/m3
2552 | Sodium hydride | 7646-69-7 | 1.2 | 13 | 79 |  | mg/m3
2553 | Sodium hydrogen lead oxide | z-0067 | 0.041 | 150 | 890 |  | mg/m3
2554 | Sodium hydrogen metasilicate | z-0068 | 3.5 | 38 | 230 |  | mg/m3
2555 | Sodium hydrogen pyrophosphate | z-0069 | 9.2 | 100 | 600 |  | mg/m3
2556 | Sodium hydrosulfite | 7775-14-6 | 7.5 | 83 | 500 |  | mg/m3
2557 | Sodium hydroxide | 1310-73-2 | 0.50 | 5.0 | 50 |  | mg/m3
2558 | Sodium hypobromite | 13824-96-9 | 30 | 330 | 2000 |  | mg/m3
2559 | Sodium hypochlorite | 7681-52-9 | 0.5 | 2.0 | 20 |  | ppm
2560 | Sodium hypochlorite pentahydrate | 10022-70-5 | 0.66 | 7.2 | 43 |  | mg/m3
2561 | Sodium hypophosphite | 7681-53-0 | 5.2 | 57 | 340 |  | mg/m3
2562 | Sodium hypophosphite hydrate | 123333-67-5 | 5.2 | 57 | 340 |  | mg/m3
2563 | Sodium iodate | 7681-55-2 | 0.39 | 4.3 | 26 |  | mg/m3
2564 | Sodium iodide | 7681-82-5 | 13 | 140 | 860 |  | mg/m3
2565 | Sodium isothiocyanate; (Thiocyanic acid, sodium salt) | 540-72-7 | 2.3 | 25 | 150 |  | mg/m3
2566 | Sodium lactate; (Lactic acid, monosodium salt) | 72-17-3 | 5.2 | 57 | 340 |  | mg/m3
2567 | Sodium lanthanate | z-0070 | 30 | 330 | 2000 |  | mg/m3
2568 | Sodium lauryl sulfate | 151-21-3 | 1.6 | 18 | 110 |  | mg/m3
2569 | Sodium metabisulfite | 7681-57-4 | 15 | 37 | 220 |  | mg/m3
2570 | Sodium metaborate | 7775-19-1 | 7.0 | 77 | 460 |  | mg/m3
2571 | Sodium metaphosphate | 10361-03-2 | 2.7 | 30 | 180 |  | mg/m3
2572 | Sodium metasilicate nonahydrate | 13517-24-3 | 8.1 | 89 | 530 |  | mg/m3
2573 | Sodium metasilicate pentahydrate | 10213-79-3 | 6.0 | 66 | 400 |  | mg/m3
2574 | Sodium metavanadate; (Sodium vanadate) | 13718-26-8 | 0.061 | 0.67 | 19 |  | mg/m3
2575 | Sodium methylate | 124-41-4 | 5.1 | 56 | 330 |  | mg/m3
2576 | Sodium molybdate dihydrate; (Disodium molybdate dihydrate) | 10102-40-6 | 3.8 | 34 | 210 |  | mg/m3
2577 | Sodium monoxide; (Sodium oxide) | 12401-86-4 | 0.50 | 5.0 | 50 |  | mg/m3
2578 | Sodium nickel oxide | 37367-09-2 | 1.4 | 38 | 230 |  | mg/m3
2579 | Sodium nickelate | z-0073 | 0.88 | 49 | 290 |  | mg/m3
2580 | Sodium nitrate | 7631-99-4 | 3.8 | 42 | 250 |  | mg/m3
2581 | Sodium nitrite | 7632-00-0 | 0.77 | 8.4 | 50 |  | mg/m3
2582 | Sodium o-benzyl-p-chlorophenate | 3184-65-4 | 1.7 | 18 | 110 |  | mg/m3
2583 | Sodium orthovanadate | 13721-39-6 | 0.092 | 1.0 | 65 |  | mg/m3
2584 | Sodium oxalate | 62-76-0 | 6.1 | 68 | 400 |  | mg/m3
2585 | Sodium p-tert-amylphenate; (4-(1,1-Dimethylpropyl)phenol, sodium salt) | 31366-95-7 | 30 | 330 | 2000 |  | mg/m3
2586 | Sodium pentachlorophenate | 131-52-2 | 0.30 | 2.4 | 8.4 |  | mg/m3
2587 | Sodium perchlorate | 7601-89-0 | 6.3 | 69 | 420 |  | mg/m3
2588 | Sodium perchlorate monohydrate | 7791-07-3 | 3.8 | 41 | 250 |  | mg/m3
2589 | Sodium permanganate | 10101-50-5 | 0.12 | 1.3 | 63 |  | mg/m3
2590 | Sodium peroxide | 1313-60-6 | 0.50 | 5.0 | 50 |  | mg/m3
2591 | Sodium perrhenate; (Rhenium(VII) sodium oxide) | 13472-33-8 | 8.3 | 92 | 550 |  | mg/m3
2592 | Sodium persulfate | 7775-27-1 | 0.3 | 8.2 | 49 |  | mg/m3
2593 | Sodium phosphide | 12058-85-4 | 0.75 | 8.2 | 15 |  | mg/m3
2594 | Sodium polyphosphate | 68915-31-1 | 9.2 | 100 | 600 |  | mg/m3
2595 | Sodium polytungstate | 12141-67-2 | 4.0 | 57 | 340 |  | mg/m3
2596 | Sodium potassium tartrate tetrahydrate | 6381-59-5 | 12 | 130 | 790 |  | mg/m3
2597 | Sodium potassium tartrate; (Potassium sodium tartrate) | 304-59-6 | 90 | 99 | 590 |  | mg/m3
2598 | Sodium pyrophosphate decahydrate | 13472-36-1 | 18 | 200 | 1200 |  | mg/m3
2599 | Sodium pyrophosphate, di- | 7758-16-9 | 9.2 | 100 | 600 |  | mg/m3
2600 | Sodium pyruvate; (Pyruvic acid, sodium salt) | 113-24-6 | 12 | 130 | 790 |  | mg/m3
2601 | Sodium selenate; (Disodium selenate) | 13410-01-0 | 0.15 | 1.6 | 2.3 |  | mg/m3
2602 | Sodium selenite | 10102-18-8 | 0.21 | 2.3 | 14 |  | mg/m3
2603 | Sodium silicate; (Sodium metasilicate) | 6834-92-0 | 3.5 | 38 | 230 |  | mg/m3
2604 | Sodium stannate | 12058-66-1 | 13 | 110 | 680 |  | mg/m3
2605 | Sodium stearate | 822-16-2 | 0.17 | 1.8 | 11 |  | mg/m3
2606 | Sodium strontium phosphate | 19553-80-1 | 15 | 160 | 970 |  | mg/m3
2607 | Sodium succinate | 150-90-3 | 15 | 160 | 970 |  | mg/m3
2608 | Sodium succinate, hexahydrate | 6106-21-4 | 25 | 270 | 1600 |  | mg/m3
2609 | Sodium sulfamate | 13845-18-6 | 9.5 | 100 | 630 |  | mg/m3
2610 | Sodium sulfate, anhydrous | 7757-82-6 | 9.8 | 110 | 650 |  | mg/m3
2611 | Sodium sulfhydrate; (Sodium hydrosulfide) | 16721-80-5 | 0.32 | 3.5 | 21 |  | mg/m3
2612 | Sodium sulfide | 1313-82-2 | 0.62 | 6.9 | 41 |  | mg/m3
2613 | Sodium sulfide nonahydrate | 1313-84-4 | 0.17 | 1.9 | 11 |  | mg/m3
2614 | Sodium sulfite | 7757-83-7 | 11 | 120 | 710 |  | mg/m3
2615 | Sodium tartrate dihydrate | 6106-24-7 | 30 | 330 | 2000 |  | mg/m3
2616 | Sodium tellurate | 10101-83-4 | 0.56 | 13 | 76 |  | mg/m3
2617 | Sodium tellurite | 10102-20-2 | 0.52 | 3.5 | 21 |  | mg/m3
2618 | Sodium tetrafluoroborate(1-) | 13755-29-8 | 11 | 120 | 720 |  | mg/m3
2619 | Sodium Tetrahydroxoaluminate | z-0123 | 3.4 | 37 | 220 |  | mg/m3
2620 | Sodium tetraphenyl borate | 143-66-8 | 0.86 | 9.5 | 57 |  | mg/m3
2621 | Sodium thiosulfate | 7772-98-7 | 5.8 | 64 | 380 |  | mg/m3
2622 | Sodium thiosulfate pentahydrate | 10102-17-7 | 4.9 | 54 | 320 |  | mg/m3
2623 | Sodium titanate | 12034-34-3 | 12 | 130 | 790 |  | mg/m3
2624 | Sodium tolyltriazole; (1H-Benzotriazole, 4(or 5)-methyl-, sodium salt) | 64665-57-2 | 2.2 | 24 | 150 |  | mg/m3
2625 | Sodium triethylborohydride | 17979-81-6 | 1.2 | 13 | 79 |  | mg/m3
2626 | Sodium trihydrogen silicate | z-0076 | 30 | 330 | 2000 |  | mg/m3
2627 | Sodium tripolyphosphate | 7758-29-4 | 9.4 | 100 | 620 |  | mg/m3
2628 | Sodium tungstate | 13472-45-2 | 4.8 | 39 | 240 |  | mg/m3
2629 | Sodium tungstate dihydrate | 10213-10-2 | 5.4 | 44 | 260 |  | mg/m3
2630 | Sodium uranate; (Disodium uranate hexahydrate) | 66018-57-3 | 0.94 | 7.8 | 47 |  | mg/m3
2631 | Sodium uranium oxide monohydrate; (Sodium uranate(VI) monohydrate) | 10135-92-9 | 0.82 | 6.8 | 41 |  | mg/m3
2632 | Sodium uranyl carbonate | z-0078 | 1.2 | 10 | 62 |  | mg/m3
2633 | Sodium zirconate; (Disodium zirconium oxide) | 12201-48-8 | 20 | 170 | 1000 |  | mg/m3
2634 | Sodium-Potassium | 11135-81-2 | 0.50 | 5.0 | 50 |  | mg/m3
2635 | Solvent Yellow 3; (2-Amino-5-azotoluene) | 97-56-3 | 1.9 | 21 | 120 |  | mg/m3
2636 | Soman; (3,3-Dimethyl-2-butyl methylphosphonofluoridate; GD) | 96-64-0 | 0.00018 | 0.0022 | 0.017 |  | ppm
2637 | Spiro(isobenzofuran-1(3H),9'-(9H)xanthen)-3-one, 3',6'-dihydroxy-; (Fluorescein) | 2321-07-5 | 20 | 220 | 1300 |  | mg/m3
2638 | Squalene; (2,6,10,15,19,23-Hexamethyl-2,6,10,14,18,22-tetracosahexene, (all-E)-) | 111-02-4 | 8.2 | 90 | 540 |  | mg/m3
2639 | Stannic chloride; (Tin(IV) chloride; Tin(IV) tetrachloride) | 7646-78-8 | 0.16 | 1.8 | 11 |  | mg/m3
2640 | Stannous chloride; (Tin(II) chloride (1:2)) | 7772-99-8 | 9.6 | 23 | 140 |  | mg/m3
2641 | Stannous octoate | 301-10-0 | 0.68 | 190 | 1200 |  | mg/m3
2642 | Staphylococcal enterotoxin (SEB); including 37337-57-8 (SEA) | 11100-45-1 | 0.00019 | 0.0021 | 0.013 |  | mg/m3
2643 | Stibine; (Antimony hydride) | 7803-52-3 | 0.015 | 1.5ₐ | 9.6ₐ |  | ppm
2644 | Stilbene | 588-59-0 | 1.5 | 17 | 100 |  | mg/m3
2645 | Stilbene 3; (Stilbene 420; Tinopal CBS; Disodium 4,4'-bis(2-sulfostyryl)biphenyl) | 27344-41-8 | 2.6 | 29 | 170 |  | mg/m3
2646 | Stoddard solvent; (Mineral spirits, 85% nonane and 15% trimethyl benzene) | 8052-41-3 | 1700 | 1800 | 20000 |  | mg/m3
2647 | Strontium | 7440-24-6 | 1.2 | 13 | 79 |  | mg/m3
2648 | Strontium carbonate | 1633-05-2 | 30 | 330 | 2000 |  | mg/m3
2649 | Strontium chloride | 10476-85-4 | 6.8 | 74 | 450 |  | mg/m3
2650 | Strontium hydroxide | 18480-07-4 | 0.89 | 9.8 | 59 |  | mg/m3
2651 | Strontium nitrate | 10042-76-9 | 8.3 | 91 | 540 |  | mg/m3
2652 | Strontium nitrite; (Nitrous acid, strontium salt) | 13470-06-9 | 8.3 | 91 | 540 |  | mg/m3
2653 | Strontium oxalate | 814-95-9 | 120 | 1300 | 7900 |  | mg/m3
2654 | Strontium phosphate; (Strontium orthophosphate) | 14414-90-5 | 9.6 | 110 | 630 |  | mg/m3
2655 | Strontium phosphide | 12504-13-1 | 1.2 | 13 | 24 |  | mg/m3
2656 | Strontium sulfate | 7759-02-6 | 30 | 330 | 2000 |  | mg/m3
2657 | Strychnine | 57-24-9 | 0.15 | 0.30 | 3.0 |  | mg/m3
2658 | Strychnine sulfate (2:1) | 60-41-3 | 0.45 | 5.0 | 26 |  | mg/m3
2659 | Styrene | 100-42-5 | 20 | 130 | 1100 |  | ppm
2660 | Styrene oxide; (1,2-Epoxyethylbenzene) | 96-09-3 | 0.33 | 3.6 | 21 |  | ppm
2661 | Styrene-allyl alcohol copolymer | 25119-62-4 | 30 | 330 | 2000 |  | mg/m3
2662 | Styrene-divinylbenzene resin, chloromethylated, aminated with trimethylamine; (Bio-Rad AG1-X8 anion exchange resin, formate form) | 60177-39-1 | 30 | 330 | 2000 |  | mg/m3
2663 | Styrenesulfonate), poly(sodium 4- | 25704-18-1 | 24 | 260 | 1600 |  | mg/m3
2664 | Succinic acid | 110-15-6 | 4.0 | 75 | 450 |  | mg/m3
2665 | Succinic anhydride | 108-30-5 | 4.5 | 50 | 300 |  | mg/m3
2666 | Succinimidyl-6-(beta-maleimidopropionamido)hexanoate; (SMPH) | z-0120 | 30 | 330 | 2000 |  | mg/m3
2667 | Sulfamic acid | 5329-14-6 | 9.5 | 100 | 630 |  | mg/m3
2668 | Sulfanilamide | 63-74-1 | 3.0 | 140 | 830 |  | mg/m3
2669 | Sulfanilic acid | 121-57-3 | 37 | 410 | 2400 |  | mg/m3
2670 | Sulfonic acids, petroleum; (Petrolatum acid sulfonate) | 61789-85-3 | 30 | 330 | 2000 |  | mg/m3
2671 | Sulfonylbis-ethanol, 2,2'- | 2580-77-0 | 1.2 | 13 | 79 |  | mg/m3
2672 | Sulfosalicylic acid | 97-05-2 | 5.6 | 61 | 370 |  | mg/m3
2673 | Sulfosalicylic acid, dihydrate, crystal | 5965-83-3 | 6.5 | 71 | 430 |  | mg/m3
2674 | Sulfotep; (TEDP) | 3689-24-5 | 0.30 | 3.5 | 10 |  | mg/m3
2675 | Sulfur dioxide | 7446-09-5 | 0.20 | 0.75 | 30 |  | ppm
2676 | Sulfur hexafluoride | 2551-62-4 | 3000 | 33000 | 200000 |  | ppm
2677 | Sulfur monochloride | 10025-67-9 | 0.53 | 6.4 | 15 |  | ppm
2678 | Sulfur pentafluoride | 5714-22-7 | 0.000091 | 0.0010 | 1.0 |  | ppm
2679 | Sulfur tetrafluoride | 7783-60-0 | 0.0091 | 0.10 | 0.82 |  | ppm
2680 | Sulfur trioxide | 7446-11-9 | 0.20 | 8.7 | 160 |  | mg/m3
2681 | Sulfuric acid | 7664-93-9 | 0.20 | 8.7 | 160 |  | mg/m3
2682 | Sulfuric acid-d2; (Deuterosulfuric acid) | 13813-19-9 | 0.20 | 8.7 | 160 |  | mg/m3
2683 | Sulfurous acid | 7782-99-2 | 0.20 | 0.75 | 30 |  | ppm
2684 | Sulfuryl chloride | 7791-25-5 | 0.30 | 3.7 | 11 |  | ppm
2685 | Sulfuryl fluoride | 2699-79-8 | 10 | 21 | 64 |  | ppm
2686 | Tall oil (alkyd resin) | 68333-62-0 | 12 | 130 | 790 |  | mg/m3
2687 | Tantalum | 7440-25-7 | 10 | 420 | 2500 |  | mg/m3
2688 | Tantalum carbide | 12070-06-3 | 11 | 440 | 2700 |  | mg/m3
2689 | Tantalum(V) ethoxide | 6074-84-6 | 22 | 940 | 5600 |  | mg/m3
2690 | Tantalum(V) fluoride | 7783-71-3 | 22 | 240 | 1500 |  | mg/m3
2691 | Tantalum(V) oxide | 1314-61-0 | 10 | 260 | 1600 |  | mg/m3
2692 | Tartaric acid | 87-69-4 | 4.0 | 460 | 2700 |  | mg/m3
2693 | Tartaric acid, monopotassium salt | 868-14-4 | 87 | 960 | 5800 |  | mg/m3
2694 | Tartaric acid, monosodium salt | 526-94-3 | 7.1 | 79 | 470 |  | mg/m3
2695 | TCDD; (2,3,7,8-Tetrachlorodibenzo-p-dioxin; Dioxin) | 1746-01-6 | 0.00013 | 0.0014 | 0.0085 |  | mg/m3
2696 | Technetium(IV) oxide | 12036-16-7 | 30 | 330 | 2000 |  | mg/m3
2697 | Tellurium | 13494-80-9 | 0.3 | 20 | 50 |  | mg/m3
2698 | Tellurium chloride | 10026-07-0 | 0.63 | 7.0 | 42 |  | mg/m3
2699 | Tellurium hexafluoride | 7783-80-4 | 0.00048 | 0.0053 | 0.016 |  | ppm
2700 | Tellurium oxide; (Tellurium dioxide) | 7446-07-3 | 0.38 | 10 | 63 |  | mg/m3
2701 | Tellurous acid | 10049-23-7 | 0.42 | 3.4 | 21 |  | mg/m3
2702 | Terbium | 7440-27-9 | 12 | 130 | 790 |  | mg/m3
2703 | Terbium oxide | 12036-41-8 | 12 | 130 | 790 |  | mg/m3
2704 | Terbium(III,IV) oxide | 12037-01-3 | 30 | 330 | 2000 |  | mg/m3
2705 | Terbufos | 13071-79-9 | 0.030 | 0.053 | 0.32 |  | mg/m3
2706 | Terephthalic acid | 100-21-0 | 10 | 65 | 390 |  | mg/m3
2707 | Terephthaloyl chloride; (Benzenedicarbonyl dichloride, 1,4-) | 100-20-9 | 0.47 | 5.1 | 31 |  | mg/m3
2708 | Terphenyl, p- | 92-94-4 | 0.45 | 5.0 | 130 |  | mg/m3
2709 | Terphenyls; (Diphenylbenzene) | 26140-60-3 | 0.45 | 5.0 | 900 |  | mg/m3
2710 | Tert-butyl benzoic acid, p- | 98-73-7 | 4.0 | 14 | 84 |  | mg/m3
2711 | Tert-butyllithium | 594-19-4 | 1.2 | 13 | 79 |  | mg/m3
2712 | Tert-butylphenol, p-; (Tert-butylphenol, 4-) | 98-54-4 | 1 | 40 | 240 |  | mg/m3
2713 | Tert-butylpyridine, 4- | 3978-81-2 | 12 | 130 | 790 |  | mg/m3
2714 | Tetanus toxin | 676570-37-9 | 0.000000015 | 0.00000017 | 0.0000010 |  | mg/m3
2715 | Tetraamminepalladium(II) nitrate | 13601-08-6 | 1.2 | 13 | 79 |  | mg/m3
2716 | Tetrabromoethane, 1,1,2,2-; (Acetylene tetrabromide) | 79-27-6 | 1.1 | 3.9 | 8.0 |  | ppm
2717 | Tetrabutyl ammonium phosphate | 5574-97-0 | 12 | 130 | 790 |  | mg/m3
2718 | Tetrabutyl titanate; (Butyl titanate) | 5593-70-4 | 9.4 | 100 | 620 |  | mg/m3
2719 | Tetrabutylammonium fluoride; (N,N,N-Tributyl-1-butanaminium, fluoride) | 429-41-4 | 6.0 | 66 | 390 |  | mg/m3
2720 | Tetrabutylammonium hydroxide | 2052-49-5 | 1.2 | 13 | 79 |  | mg/m3
2721 | Tetrabutylammonium nitrate | 1941-27-1 | 0.033 | 0.36 | 2.2 |  | mg/m3
2722 | Tetrachloro-1,2-difluoroethane, 1,1,2,2- | 76-12-0 | 400 | 2500 | 15000 |  | ppm
2723 | Tetrachlorobenzene, 1,2,3,4- | 634-66-2 | 3.5 | 39 | 230 |  | mg/m3
2724 | Tetrachlorobenzene, 1,2,4,5- | 95-94-3 | 4.5 | 50 | 300 |  | mg/m3
2725 | Tetrachlorodibenzo-p-dioxin, 1,2,3,8- | 53555-02-5 | 0.00013 | 0.0014 | 0.0085 |  | mg/m3
2726 | Tetrachlorodibenzofuran, 2,3,7,8- | 51207-31-9 | 0.0013 | 0.014 | 0.085 |  | mg/m3
2727 | Tetrachloroethane (mixed isomers) | 25322-20-7 | 4.0 | 5.6 | 100 |  | ppm
2728 | Tetrachloroethane, 1,1,1,2- | 630-20-6 | 1.5 | 16 | 93 |  | ppm
2729 | Tetrachloroethane, 1,1,2,2- | 79-34-5 | 4.0 | 5.6 | 100 |  | ppm
2730 | Tetrachlorohexafluorobutane, 2,2,3,3-; (FLON; CFC316) | 375-34-8 | 0.078 | 0.86 | 5.1 |  | ppm
2731 | Tetrachlorosilane; (Silicon chloride) | 10026-04-7 | 0.45 | 5.5 | 25 |  | ppm
2732 | Tetracosafluorotetradecahydro-phenanthrene; (Perfluorophenanthrene) | 306-91-2 | 10 | 110 | 680 |  | mg/m3
2733 | Tetracyanoquinodimethane | 1518-16-7 | 0.18 | 2.0 | 12 |  | mg/m3
2734 | Tetracycline hydrochloride | 64-75-5 | 19 | 210 | 1300 |  | mg/m3
2735 | Tetradecafluorohexane; (Perfluoro-n-hexane; Fluorinert FC72) | 355-42-0 | 120 | 1300 | 7900 |  | mg/m3
2736 | Tetradecane; (n-Tetradecane) | 629-59-4 | 25 | 280 | 1700 |  | mg/m3
2737 | Tetradecanoic acid; (Myristic acid) | 544-63-8 | 30 | 330 | 2000 |  | mg/m3
2738 | Tetradecyltrimethylammonium bromide | 1119-97-7 | 1.2 | 13 | 77 |  | mg/m3
2739 | Tetraethyl lead | 78-00-2 | 0.030 | 4.0 | 40 |  | mg/m3
2740 | Tetraethyl orthosilicate; (Ethyl silicate; Tetraethoxysilane) | 78-10-4 | 25 | 100 | 300 |  | ppm
2741 | Tetraethyl pyrophosphate; (TEPP) | 107-49-3 | 0.10 | 1.0 | 10 |  | mg/m3
2742 | Tetraethylammonium chloride | 56-34-8 | 0.55 | 6.0 | 30 |  | mg/m3
2743 | Tetraethylene glycol | 112-60-7 | 90 | 990 | 5900 |  | mg/m3
2744 | Tetraethylene glycol diacrylate | 17831-71-9 | 3.0 | 27 | 160 |  | mg/m3
2745 | Tetraethylenepentamine | 112-57-2 | 15 | 69 | 420 |  | mg/m3
2746 | Tetraethyltin; (Tetraethylstannane) | 597-64-8 | 0.019 | 0.21 | 1.2 |  | mg/m3
2747 | Tetrafluoroethane, 1,1,2,2-; (HFC 134) | 359-35-3 | 8000 | 13000 | 27000 |  | ppm
2748 | Tetrafluoroethylene | 116-14-3 | 22 | 55 | 330 |  | ppm
2749 | Tetrafluorohydrazine | 10036-47-2 | 0.38 | 4.2 | 25 |  | ppm
2750 | Tetrahydro-2,5-dimethyl furan | 1003-38-9 | 12 | 130 | 790 |  | mg/m3
2751 | Tetrahydrodimethylfuran | 1320-94-1 | 12 | 130 | 790 |  | mg/m3
2752 | Tetrahydrofuran | 109-99-9 | 100 | 500 | 5000 |  | ppm
2753 | Tetrahydrofuran-d8 | 1693-74-9 | 100 | 500 | 5000 |  | ppm
2754 | Tetrahydromethyl-1,3-isobenzofurandione, 3A,4,7,7A-; (Methyltetrahydrophthalic anhydride) | 26590-20-5 | 0.075 | 83 | 500 |  | mg/m3
2755 | Tetrahydronaphthalene, 1,2,3,4-; (Tetralin) | 119-64-2 | 11 | 52 | 310 |  | mg/m3
2756 | Tetrahydropyridine, 1,2,3,6- | 694-05-3 | 12 | 130 | 790 |  | mg/m3
2757 | Tetramethoxypropane, 1,1,3,3-; (Malonaldehyde bis(dimethyl acetal)) | 102-52-3 | 12 | 130 | 790 |  | mg/m3
2758 | Tetramethoxysilane; (Methyl silicate) | 681-84-5 | 0.30 | 0.91 | 1.4 |  | ppm
2759 | Tetramethyl ammonium, tetrahydroborate(1-) | 16883-45-7 | 0.23 | 2.5 | 15 |  | mg/m3
2760 | Tetramethyl ethylene diamine | 110-18-9 | 0.88 | 9.7 | 58 |  | ppm
2761 | Tetramethyl lead | 75-74-1 | 0.10 | 4.0 | 40 |  | mg/m3
2762 | Tetramethyl-1,3-butanediamine, N,N,N',N'-; (Tetramethyl butanediamine) | 97-84-7 | 0.24 | 2.6 | 16 |  | ppm
2763 | Tetramethyl-3,5-heptanedione, 2,2,6,6-; (Dipivaloylmethane) | 1118-71-4 | 12 | 130 | 790 |  | mg/m3
2764 | Tetramethyl-5-decyne-4,7-diol, 2,4,7,9- | 126-86-3 | 39 | 430 | 2600 |  | mg/m3
2765 | Tetramethylammonium chloride | 75-57-0 | 0.14 | 1.6 | 9.3 |  | mg/m3
2766 | Tetramethylammonium hydroxide | 75-59-2 | 0.0086 | 0.095 | 0.57 |  | mg/m3
2767 | Tetramethylammonium hydroxide pentahydrate | 10424-65-4 | 0.30 | 3.3 | 20 |  | mg/m3
2768 | Tetramethylammonium silicate | 53116-81-7 | 1.2 | 13 | 79 |  | mg/m3
2769 | Tetramethylbenzene, 1,2,3,5- | 527-53-7 | 15 | 170 | 1000 |  | mg/m3
2770 | Tetramethylbenzene, 1,2,4,5- | 95-93-2 | 21 | 230 | 1400 |  | mg/m3
2771 | Tetramethylbenzidine, 3,3',5,5'- | 54827-17-7 | 0.44 | 4.9 | 29 |  | mg/m3
2772 | Tetramethylene sulfone; (Sulfolane; Tetrahydrothiophene-1,1-dioxide) | 126-33-0 | 8.0 | 88 | 530 |  | mg/m3
2773 | Tetramethylsilane | 75-76-3 | 100 | 130 | 270 |  | ppm
2774 | Tetranitromethane | 509-14-8 | 0.015 | 0.52 | 1.7 |  | ppm
2775 | Tetraoxadodecane, 2,5,8,11- | 112-49-2 | 16 | 180 | 1100 |  | mg/m3
2776 | Tetraoxatetracosan-1-ol, 3,6,9,12-; ((Lauryl alcohol tri(oxyethylene) ethanol; BRIJ 30) | 5274-68-0 | 12 | 130 | 790 |  | mg/m3
2777 | Tetraphenylarsonium chloride; (Tetraphenylarsenium chloride) | 507-28-8 | 0.10 | 1.2 | 6.9 |  | mg/m3
2778 | Tetrapotassium ethylenediaminetetraacetate; (EDTA tetrapotassium salt) | 5964-35-2 | 5.3 | 59 | 350 |  | mg/m3
2779 | Tetrapropoxysilane | 682-01-9 | 12 | 130 | 790 |  | mg/m3
2780 | Tetrapropylammonium hydroxide | 4499-86-9 | 1.2 | 13 | 79 |  | mg/m3
2781 | Tetrapropylorthotitanate | 3087-37-4 | 12 | 130 | 790 |  | mg/m3
2782 | Tetrasodium pyrophosphate | 7722-88-5 | 15 | 130 | 790 |  | mg/m3
2783 | Tetrazole, 1H- | 288-94-8 | 12 | 130 | 790 |  | mg/m3
2784 | Tetrodotoxin; (fugu poison) | 4368-28-9 | 0.00055 | 0.0060 | 0.036 |  | mg/m3
2785 | Thallium | 7440-28-0 | 0.06 | 3.3 | 20 |  | mg/m3
2786 | Thallium chloride; (Thallium(I) chloride) | 7791-12-0 | 0.18 | 2.0 | 23 |  | mg/m3
2787 | Thallium hydroxide | 12026-06-1 | 0.065 | 3.6 | 22 |  | mg/m3
2788 | Thallium nitrite | 13826-63-6 | 0.074 | 4.1 | 25 |  | mg/m3
2789 | Thallium oxide; (Thallous oxide) | 1314-12-1 | 0.062 | 3.5 | 21 |  | mg/m3
2790 | Thallium sulfate; (Sulfuric acid, dithallium(1+) salt) | 10031-59-1 | 0.18 | 2.0 | 21 |  | mg/m3
2791 | Thallium(I) acetate; (Acetic acid, thallium(1+) salt) | 563-68-8 | 0.077 | 4.3 | 26 |  | mg/m3
2792 | Thallium(I) carbonate (2:1) | 6533-73-9 | 0.18 | 2.0 | 23 |  | mg/m3
2793 | Thallium(I) sulfate; (Sulfuric acid, dithallium(1+) salt) | 7446-18-6 | 0.18 | 2.0 | 25 |  | mg/m3
2794 | Thallium(III) oxide; (Thallium sesquioxide; Thallic oxide) | 1314-32-5 | 0.18 | 2.0 | 8.7 |  | mg/m3
2795 | Thallium(III) perchlorate hexahydrate | 15596-83-5 | 0.18 | 10 | 60 |  | mg/m3
2796 | Thallous malonate | 2757-18-8 | 0.18 | 2.0 | 25 |  | mg/m3
2797 | Thallous nitrate; (Thallium nitrate; Thallium(I) nitrate) | 10102-45-1 | 0.078 | 4.3 | 26 |  | mg/m3
2798 | Thenoyltrifluoroacetone | 326-91-0 | 12 | 130 | 790 |  | mg/m3
2799 | Thioacetamide | 62-55-5 | 0.90 | 9.9 | 60 |  | mg/m3
2800 | Thioacetic acid | 507-09-5 | 1.1 | 12 | 69 |  | mg/m3
2801 | Thiobis(4-chloro-6-methyl)phenol, 2,2’- | 4418-66-0 | 0.0039 | 0.043 | 0.26 |  | mg/m3
2802 | Thiocarbazide; (Thiocarbohydrazide) | 2231-57-4 | 0.033 | 0.37 | 2.2 |  | mg/m3
2803 | Thiocresol, p-; (p-Toluenethiol) | 106-45-6 | 0.66 | 7.2 | 43 |  | mg/m3
2804 | Thiocyanic acid, compound with guanidine (1:1); (Guanidine thiocyanate salt) | 593-84-0 | 1.1 | 12 | 70 |  | mg/m3
2805 | Thiodiglycol | 111-48-8 | 20 | 220 | 1300 |  | mg/m3
2806 | Thiofanox; (Dacamox) | 39196-18-4 | 0.026 | 0.28 | 1.7 |  | mg/m3
2807 | Thionazin; (Ethyl pyrazinyl phosphorothioate) | 297-97-2 | 0.011 | 0.12 | 0.69 |  | mg/m3
2808 | Thionyl chloride | 7719-09-7 | 0.20 | 2.4 | 14 |  | ppm
2809 | Thiophosphoryl chloride | 3982-91-0 | 0.013 | 0.15 | 0.88 |  | mg/m3
2810 | Thiosemicarbazide; (1-Amino-2-thiourea) | 79-19-6 | 0.063 | 0.69 | 4.1 |  | mg/m3
2811 | Thiourea | 62-56-6 | 0.38 | 4.1 | 25 |  | mg/m3
2812 | Thiram; (Tetramethylthioperoxydicarbonic diamide) | 137-26-8 | 0.15 | 17 | 100 |  | mg/m3
2813 | Thorium | 7440-29-1 | 30 | 330 | 2000 |  | mg/m3
2814 | Thorium hydroxide | 13825-36-0 | 30 | 330 | 2000 |  | mg/m3
2815 | Thorium nitrite | z-0079 | 30 | 330 | 2000 |  | mg/m3
2816 | Thorium oxalate | 2040-52-0 | 30 | 330 | 2000 |  | mg/m3
2817 | Thorium oxide; (Thorium dioxide) | 1314-20-1 | 30 | 330 | 2000 |  | mg/m3
2818 | Thorium perchlorate | 16045-17-3 | 30 | 330 | 2000 |  | mg/m3
2819 | Thorium(IV) nitrate | 13823-29-5 | 2.9 | 32 | 190 |  | mg/m3
2820 | Thulium | 7440-30-4 | 12 | 130 | 790 |  | mg/m3
2821 | Thulium chloride | 13537-18-3 | 7.0 | 77 | 460 |  | mg/m3
2822 | Thulium oxide | 12036-44-1 | 30 | 330 | 2000 |  | mg/m3
2823 | Thymol blue; (6,6'-(3H-2,1-benzoxathiol-3-ylidene)dithymol, S,S-dioxide) | 76-61-9 | 30 | 330 | 2000 |  | mg/m3
2824 | Thyodene; (Amylodextrin) | 9005-84-9 | 30 | 330 | 2000 |  | mg/m3
2825 | Tin | 7440-31-5 | 6.0 | 67 | 400 |  | mg/m3
2826 | Tin fluoroborate | 13814-97-6 | 15 | 160 | 980 |  | mg/m3
2827 | Tin hydroxide | 12026-24-3 | 7.7 | 86 | 510 |  | mg/m3
2828 | Tin nitrate | 41480-79-9 | 12 | 140 | 820 |  | mg/m3
2829 | Tin nitrite | 100737-27-7 | 11 | 120 | 710 |  | mg/m3
2830 | Tin(II) chloride dihydrate; (Stannous chloride dihydrate) | 10025-69-1 | 11 | 130 | 750 |  | mg/m3
2831 | Tin(II) oxide | 21651-19-4 | 6.0 | 660 | 4000 |  | mg/m3
2832 | Tin(II) sulfate; (Stannous sulfate) | 7488-55-3 | 11 | 73 | 440 |  | mg/m3
2833 | Tin(IV) isopropoxide | 1184-61-8 | 0.7 | 7.7 | 46 |  | mg/m3
2834 | Tin(IV) oxide; (Stannic oxide) | 18282-10-5 | 6.0 | 660 | 4000 |  | mg/m3
2835 | Titanium | 7440-32-6 | 15 | 170 | 990 |  | mg/m3
2836 | Titanium aluminide | 39410-63-4 | 6.4 | 70 | 420 |  | mg/m3
2837 | Titanium boride | 12045-63-5 | 22 | 240 | 1400 |  | mg/m3
2838 | Titanium carbide | 12070-08-5 | 19 | 210 | 1200 |  | mg/m3
2839 | Titanium chloride | 7705-07-9 | 1.2 | 13 | 79 |  | mg/m3
2840 | Titanium hydride | 7704-98-5 | 16 | 170 | 1000 |  | mg/m3
2841 | Titanium oxide; (Titanium dioxide) | 13463-67-7 | 15 | 170 | 990 |  | mg/m3
2842 | Titanium tetrachloride | 7550-45-0 | 0.64 | 1.0 | 5.7 |  | ppm
2843 | Titanium-based alloy; (Titanium compounds) | z-0081 | 15 | 170 | 990 |  | mg/m3
2844 | Titanium(II) oxide | 12137-20-1 | 20 | 220 | 1300 |  | mg/m3
2845 | Titanium(III) fluoride | 13470-08-1 | 1.0 | 24 | 44 |  | ppm
2846 | Toluene | 108-88-3 | 67 | 560 | 3700 |  | ppm
2847 | Toluene diisocyanate (mixed isomers) | 26471-62-5 | 0.020 | 0.083 | 0.51 |  | ppm
2848 | Toluene diisocyanate, trimethylolpropane, epsilon-caprolactone polymer, methylated | 71342-93-3 | 30 | 330 | 2000 |  | mg/m3
2849 | Toluene-2,4-diisocyanate; (TDI) | 584-84-9 | 0.020 | 0.083 | 0.51 |  | ppm
2850 | Toluene-2,6-diamine; (2-Methyl-1,3-benzenediamine) | 823-40-5 | 3.0 | 33 | 200 |  | mg/m3
2851 | Toluene-2,6-diisocyanate | 91-08-7 | 0.020 | 0.083 | 0.51 |  | ppm
2852 | Toluene-d8; (Deuterated toluene) | 2037-26-5 | 67 | 560 | 3700 |  | ppm
2853 | Toluenediamine, 2,4-; (2,4-Diaminotoluene) | 95-80-7 | 0.075 | 2.4 | 14 |  | mg/m3
2854 | Toluenesulfonamide, p-; (Pasam) | 70-55-3 | 7.0 | 77 | 460 |  | mg/m3
2855 | Toluenesulfonic acid, methyl ester, p- | 80-48-8 | 1.0 | 11 | 68 |  | mg/m3
2856 | Toluenesulfonyl chloride, p- | 98-59-9 | 0.45 | 5.0 | 30 |  | mg/m3
2857 | Toluenesulphonic acid monohydrate, para-; (4-Methylbenzenesulphonic acid monohydrate) | 6192-52-5 | 4.2 | 47 | 280 |  | mg/m3
2858 | Toluenethiol, m- | 108-40-7 | 0.16 | 1.8 | 11 |  | mg/m3
2859 | Toluidine, m-; (3-Methylaniline) | 108-44-1 | 1.0 | 15 | 89 |  | mg/m3
2860 | Toluidine, o- | 95-53-4 | 6.0 | 17 | 100 |  | ppm
2861 | Toluidine, p-; (4-Methylbenzenamine) | 106-49-0 | 6.0 | 8.3 | 50 |  | ppm
2862 | Toxaphene; (Chlorinated camphene) | 8001-35-2 | 1.0 | 20 | 200 |  | mg/m3
2863 | Trans-1,4-dichlorobutene; (2-Butylene dichloride) | 110-57-6 | 0.015 | 0.86 | 3.8 |  | ppm
2864 | Tri-n-butylamine | 102-82-9 | 0.049 | 0.54 | 3.2 |  | ppm
2865 | Tri-n-octylphosphine oxide; (Trioctylphophine oxide) | 78-50-2 | 1 | 11 | 68 |  | mg/m3
2866 | Tri-o-tolyl phosphate; (Triorthocresyl phosphate) | 78-30-8 | 0.008 | 0.44 | 2.7 |  | ppm
2867 | Tri(2-ethylhexyl) phosphate; (Trioctyl phosphate) | 78-42-2 | 110 | 1200 | 7300 |  | mg/m3
2868 | Triacetin; (Triacetyl glycerin) | 102-76-1 | 19 | 210 | 1200 |  | mg/m3
2869 | Triamiphos | 1031-47-6 | 0.060 | 0.66 | 4.0 |  | mg/m3
2870 | Triaryl sulfonium chloride salts | 109037-76-5 | 1.1 | 12 | 72 |  | mg/m3
2871 | Triazine-1,3,5(2H,4H,6H)-triethanol, s-; (Onyxide 200) | 4719-04-4 | 2.3 | 25 | 150 |  | mg/m3
2872 | Triazofos; (Triazophos) | 24017-47-8 | 0.25 | 2.8 | 12 |  | mg/m3
2873 | Tribenzylamine | 620-40-6 | 12 | 130 | 790 |  | mg/m3
2874 | Tributyl citrate | 77-94-1 | 0.88 | 9.7 | 43 |  | ppm
2875 | Tributyl phosphate | 126-73-8 | 1.4 | 21 | 125 |  | ppm
2876 | Tributyl-1-butanaminium iodide, N,N,N-; (Tetrabutylammonium iodide) | 311-28-4 | 6.0 | 66 | 390 |  | mg/m3
2877 | Tributyl(2,4-dichlorobenzyl) phosphonium chloride | 115-78-6 | 0.53 | 5.9 | 35 |  | mg/m3
2878 | Tributylphosphine | 998-40-3 | 2.3 | 25 | 150 |  | mg/m3
2879 | Tributyltetradecylphosphonium chloride | 81741-28-8 | 2.5 | 27 | 160 |  | mg/m3
2880 | Trichloramine; (Nitrogen chloride) | 10025-85-1 | 0.043 | 0.52 | 3.1 |  | ppm
2881 | Trichloro-2-nitrosobenzene, 1,3,5- | 1196-13-0 | 2.3 | 25 | 150 |  | mg/m3
2882 | Trichloro-2,2,2-trifluoroethane, 1,1,1- | 354-58-5 | 14 | 150 | 900 |  | ppm
2883 | Trichloro(dichlorophenyl) silane; (Dichlorophenyltrichlorosilane) | 27137-85-5 | 0.60 | 7.3 | 33 |  | ppm
2884 | Trichloroacetaldehyde hydrate; (Chloral hydrate) | 302-17-0 | 0.93 | 10 | 61 |  | mg/m3
2885 | Trichloroacetaldehyde; (Chloral) | 75-87-6 | 0.65 | 7.2 | 43 |  | mg/m3
2886 | Trichloroacetic acid | 76-03-9 | 1.4 | 110 | 660 |  | mg/m3
2887 | Trichloroacetyl chloride | 76-02-8 | 0.41 | 4.5 | 21 |  | mg/m3
2888 | Trichlorobenzene, 1,2,3- | 87-61-6 | 0.76 | 60 | 360 |  | mg/m3
2889 | Trichlorobenzene, 1,2,4- | 120-82-1 | 3.4 | 37 | 150 |  | mg/m3
2890 | Trichloroethane, 1,1,1-; (Methyl chloroform) | 71-55-6 | 230 | 600 | 4200 |  | ppm
2891 | Trichloroethane, 1,1,2- | 79-00-5 | 2.0 | 83 | 500 |  | ppm
2892 | Trichloroethanol, 2,2,2- | 115-20-8 | 2.0 | 22 | 130 |  | mg/m3
2893 | Trichloroethylene | 79-01-6 | 130 | 450 | 3800 |  | ppm
2894 | Trichloroethylsilane; (Ethyl trichlorosilane) | 115-21-9 | 0.60 | 7.3 | 33 |  | ppm
2895 | Trichlorofluoromethane; (Fluorotrichloromethane; Freon 11) | 75-69-4 | 300 | 1500 | 10000 |  | ppm
2896 | Trichlorohydroxyethyl dimethylphosphonate; ((2,2,2-Trichloro-1-hydroxyethyl)dimethylphosphonate; Trichlorphon) | 52-68-6 | 1.0 | 13 | 170 |  | mg/m3
2897 | Trichloroisocyanuric acid | 87-90-1 | 0.0063 | 0.070 | 0.42 |  | mg/m3
2898 | Trichloronaphthalene | 1321-65-9 | 10 | 110 | 660 |  | mg/m3
2899 | Trichloronate; (Ethyl trichlorophenylethylphosphonothioate) | 327-98-0 | 0.91 | 10 | 30 |  | mg/m3
2900 | Trichloronitrobenzene, 2,4,5- | 89-69-0 | 2.3 | 25 | 150 |  | mg/m3
2901 | Trichlorophenol, 2,3,6- | 933-75-5 | 1.0 | 20 | 120 |  | mg/m3
2902 | Trichlorophenol, 2,4,5- | 95-95-4 | 1.0 | 27 | 160 |  | mg/m3
2903 | Trichlorophenol, 2,4,6- | 88-06-2 | 1.0 | 27 | 160 |  | mg/m3
2904 | Trichlorophenoxy)propionic acid, 2-(2,4,5-; (Silvex) | 93-72-1 | 2.0 | 21 | 130 |  | mg/m3
2905 | Trichlorophenoxyacetic acid, 2,4,5-; (2,4,5-T) | 93-76-5 | 4.0 | 42 | 250 |  | mg/m3
2906 | Trichlorophenylsilane | 98-13-5 | 0.60 | 7.3 | 33 |  | ppm
2907 | Trichloropropane, 1,2,3- | 96-18-4 | 0.20 | 17 | 100 |  | ppm
2908 | Trichlorosilane | 10025-78-2 | 0.60 | 7.3 | 33 |  | ppm
2909 | Trichlorotrifluoroethane; (Freon 113; CFC113) | 76-13-1 | 1,250 | 2,000 | 4,500 |  | ppm
2910 | Tridecane | 629-50-5 | 0.035 | 0.38 | 2.3 |  | ppm
2911 | Tridodecylamine; (Alamine 304; N,N-didodecyl-1-dodecanamine) | 102-87-4 | 12 | 130 | 790 |  | mg/m3
2912 | Triethanolamine; (Trihydroxytriethylamine) | 102-71-6 | 15 | 240 | 1500 |  | mg/m3
2913 | Triethoxysilane | 998-30-1 | 0.5ₑ | 4ₑ | 10ₑ |  | ppm
2914 | Triethoxyvinylsilane | 78-08-0 | 2.6 | 29 | 170 |  | ppm
2915 | Triethyl phosphate; (TEP) | 78-40-0 | 22 | 65 | 390 |  | mg/m3
2916 | Triethyl phosphite | 122-52-1 | 8.5 | 93 | 560 |  | mg/m3
2917 | Triethylaluminum | 97-93-8 | 1.1 | 12 | 69 |  | mg/m3
2918 | Triethylamine | 121-44-8 | 1.0 | 33 | 200 |  | ppm
2919 | Triethylammonium bicarbonate buffer ph 8.5 | 15715-58-9 | 30 | 330 | 2000 |  | mg/m3
2920 | Triethylbenzene (mixed isomers) | 25340-18-5 | 68 | 750 | 4500 |  | mg/m3
2921 | Triethylene glycol | 112-27-6 | 56 | 620 | 3700 |  | mg/m3
2922 | Triethylene glycol monomethyl ether | 112-35-6 | 100 | 370 | 2200 |  | mg/m3
2923 | Triethylenetetramine | 112-24-3 | 3.0 | 83 | 500 |  | mg/m3
2924 | Triethylethanaminium hydroxide, N,N,N-; (Tetraethyl ammonium hydroxide) | 77-98-5 | 0.90 | 9.9 | 59 |  | mg/m3
2925 | Triethyloxonium tetrafluoroborate | 368-39-8 | 19 | 210 | 1300 |  | mg/m3
2926 | Triethylphosphorothioate; (Tepto) | 126-68-1 | 0.027 | 0.3 | 1.8 |  | ppm
2927 | Trifluoro-1-(2-thienyl)-1,3-butanedione, 4,4,4-, boron difluoride | 22502-27-8 | 0.33 | 3.6 | 22 |  | mg/m3
2928 | Trifluoro-4-nitro-m-cresol, alpha,alpha,alpha-; (4-Nitro-3-(trifluoromethyl)phenol) | 88-30-2 | 0.42 | 4.7 | 28 |  | mg/m3
2929 | Trifluoroacetaldehyde hydrate; (2,2,2-Trifluoro-1,1-ethanediol) | 421-53-4 | 0.98 | 11 | 65 |  | mg/m3
2930 | Trifluoroacetic acid anhydride | 407-25-0 | 0.60 | 6.6 | 40 |  | mg/m3
2931 | Trifluoroacetic acid; (Trifluoroethanoic acid) | 76-05-1 | 6.7 | 73 | 440 |  | mg/m3
2932 | Trifluoroacetyl chloride | 354-32-5 | 0.026 | 0.29 | 1.7 |  | ppm
2933 | Trifluoroethanol, 2,2,2-; (Trifluoroethyl alcohol) | 75-89-8 | 0.90 | 5.8 | 35 |  | ppm
2934 | Trifluoromethanesulfonic acid; (Triflic acid) | 1493-13-6 | 4.8 | 53 | 320 |  | mg/m3
2935 | Trifluoromethanesulfonic anhydride | 358-23-6 | 3.0 | 33 | 200 |  | mg/m3
2936 | Trifluoromethyl iodide; (Iodotrifluoromethane) | 2314-97-8 | 1500 | 17000 | 99000 |  | ppm
2937 | Trifluoromethyl)benzenamine, 3-(; (m-Aminobenzal fluoride) | 98-16-8 | 0.40 | 4.4 | 19 |  | mg/m3
2938 | Trifluralin; (2,6-Dinitro-N,N-dipropyl-4-(trifluoromethyl) benzenamine) | 1582-09-8 | 1.2 | 13 | 78 |  | mg/m3
2939 | Triisobutylaluminum | 100-99-2 | 3.3 | 36 | 220 |  | ppm
2940 | Trimethoxy(3,3,3-trifluoropropyl)silane | 429-60-7 | 12 | 130 | 790 |  | mg/m3
2941 | Trimethoxyboroxine | 102-24-9 | 15 | 170 | 1000 |  | mg/m3
2942 | Trimethoxysilane | 2487-90-3 | 0.50 | 0.83 | 2.5 |  | ppm
2943 | Trimethoxysilyl-1-propanethiol, 3-; (3-Mercaptopropyltrimethoxysilane) | 4420-74-0 | 2.2 | 24 | 150 |  | mg/m3
2944 | Trimethoxysilyl)-1-propanamine, 3-( | 13822-56-5 | 9.0 | 99 | 600 |  | mg/m3
2945 | Trimethoxysilylpropyl methacrylate, 3-; (Silane A-174) | 2530-85-0 | 71 | 780 | 4700 |  | mg/m3
2946 | Trimethoxysilylpropyl) ethylenediamine, N-(3- | 1760-24-3 | 1.6 | 18 | 110 |  | mg/m3
2947 | Trimethoxyvinylsilane; (Vinyltrimethoxysilane; Silane, trimethoxyvinyl-) | 2768-02-7 | 10 | 20 | 120 |  | ppm
2948 | Trimethyl borate | 121-43-7 | 18 | 200 | 1200 |  | mg/m3
2949 | Trimethyl phosphate; (TMP) | 512-56-1 | 2.5 | 28 | 170 |  | mg/m3
2950 | Trimethyl phosphite | 121-45-9 | 6.1 | 61 | 310 |  | ppm
2951 | Trimethyl-1-pentene, 2,4,4-; (Diisobutylene) | 107-39-1 | 230 | 2500 | 15000 |  | ppm
2952 | Trimethyl-1,3-pentanediol monoisobutyrate, 2,2,4-; (Texanol) | 25265-77-4 | 20 | 210 | 1300 |  | mg/m3
2953 | Trimethyl-2-hexene, 4,4,5- | 55702-61-9 | 30 | 330 | 2000 |  | mg/m3
2954 | Trimethyl-2-oxepanone (mixed isomers); (Hexanoic acid, 6-hydroxytrimethyl, epsilon-lactone) | 64047-30-9 | 13 | 140 | 850 |  | mg/m3
2955 | Trimethyl-2,5,8,11-tetraoxatetradecan-13-ol, 4,7,10- | 20324-34-9 | 30 | 330 | 2000 |  | mg/m3
2956 | Trimethyl-N'-(hydroxyethyl)-1,3-propanediamine, N,N,N'-; (2-((3-(Dimethylamino)propyl)methylamino)ethanol) | 82136-26-3 | 30 | 330 | 2000 |  | mg/m3
2957 | Trimethylacetic acid; (Pivalic acid) | 75-98-9 | 2.7 | 30 | 180 |  | mg/m3
2958 | Trimethylacetyl chloride; (Pivaloyl chloride) | 3282-30-2 | 0.015 | 0.16 | 0.47 |  | ppm
2959 | Trimethylaluminum | 75-24-1 | 11 | 120 | 710 |  | mg/m3
2960 | Trimethylamine | 75-50-3 | 8.0 | 120 | 380 |  | ppm
2961 | Trimethylaniline, 2,4,6- | 88-05-1 | 0.26 | 2.9 | 10 |  | mg/m3
2962 | Trimethylbenzene, 1,2,3- | 526-73-8 | 140 | 360 | 470 |  | ppm
2963 | Trimethylbenzene, 1,2,4-; (Pseudocumene) | 95-63-6 | 140 | 360 | 470 |  | ppm
2964 | Trimethylchlorosilane | 75-77-4 | 1.8 | 22 | 100 |  | ppm
2965 | Trimethyldecane, all isomers; (includes 62238-01-1, 62108-23-0) | 62338-09-4 | 600 | 6600 | 40000 |  | mg/m3
2966 | Trimethylgallium | 1445-79-0 | 1.2 | 13 | 79 |  | mg/m3
2967 | Trimethylhexane, 2,2,5-; (Neononane) | 3522-94-9 | 200 | 2200 | 13000 |  | ppm
2968 | Trimethyloctane, all isomers; (includes 62016-28-8, 62016-34-6, 62016-37-9, 54166-32-4) | 98060-52-7 | 600 | 6600 | 40000 |  | mg/m3
2969 | Trimethylolpropane ethoxylate | 50586-59-9 | 30 | 330 | 2000 |  | mg/m3
2970 | Trimethylolpropane phosphite | 824-11-3 | 0.035 | 0.38 | 0.42 |  | ppm
2971 | Trimethylphosphine | 594-09-2 | 12 | 130 | 790 |  | mg/m3
2972 | Trimethylpyridine, 2,4,6- | 108-75-8 | 1.3 | 14 | 85 |  | ppm
2973 | Trimethylsilanol | 1066-40-6 | 2.1 | 23 | 140 |  | ppm
2974 | Trimethylsilylmethyllithium | 1822-00-0 | 1.2 | 13 | 79 |  | mg/m3
2975 | Trimethyltin chloride; (Chlorotrimethylstannane) | 1066-45-1 | 0.038 | 0.42 | 2.5 |  | mg/m3
2976 | Trimethyltriheptylamine, 6,6',6''-; (Triisooctylamine) | 2757-28-0 | 4.0 | 44 | 260 |  | mg/m3
2977 | Trinitrobenzene, 1,3,5- | 99-35-4 | 1.5 | 16 | 54 |  | mg/m3
2978 | Trinitrochlorobenzene; (Picryl chloride) | 28260-61-9 | 1.2 | 13 | 79 |  | mg/m3
2979 | Trinitrophenylmethylnitramine, 2,4,6-; (Tetryl) | 479-45-8 | 1.5 | 200 | 1300 |  | mg/m3
2980 | Trinitrotoluene, 2,4,6- | 118-96-7 | 0.20 | 83 | 500 |  | mg/m3
2981 | Trioctylamine; (N,N-Dioctyl-1-octanamine) | 1116-76-3 | 6.0 | 66 | 400 |  | mg/m3
2982 | Trioctylphosphine; (Tri-n-octylphosphine) | 4731-53-7 | 0.11 | 1.2 | 7.2 |  | mg/m3
2983 | Tripentaerythritol | 78-24-0 | 30 | 330 | 2000 |  | mg/m3
2984 | Triphenyl phosphate | 115-86-6 | 20 | 170 | 1000 |  | mg/m3
2985 | Triphenyl phosphite | 101-02-0 | 1.3 | 15 | 88 |  | mg/m3
2986 | Triphenylborane | 960-71-4 | 0.59 | 6.5 | 39 |  | mg/m3
2987 | Triphenylethoxysilane | 1516-80-9 | 12 | 130 | 790 |  | mg/m3
2988 | Triphenylolmethane triglycidyl ether | 66072-38-6 | 30 | 330 | 2000 |  | mg/m3
2989 | Triphenylphosphine | 603-35-0 | 0.37 | 8.3 | 50 |  | ppm
2990 | Triphenyltin chloride; (Chlorotriphenylstannane) | 639-58-7 | 0.65 | 20 | 38 |  | mg/m3
2991 | Tripotassium (2-hydroxyethyl)ethylenediaminetriacetate; (Tripotassium HEDTA) | 62029-50-9 | 30 | 330 | 2000 |  | mg/m3
2992 | Tripotassium arsenate | 13464-36-3 | 0.10 | 57 | 340 |  | mg/m3
2993 | Tripropyl phosphate; (TPP) | 513-08-6 | 2.0 | 21 | 125 |  | ppm
2994 | Tripropylamine | 102-69-2 | 4.0 | 37 | 220 |  | mg/m3
2995 | Tripropylene glycol methyl ether | 25498-49-1 | 9.6 | 110 | 630 |  | mg/m3
2996 | Tripropylene glycol monomethyl ether; (1-(2-(2-Methoxy-1-methylethoxy)-1-methylethoxy)-2-propanol) | 20324-33-8 | 9.7 | 110 | 640 |  | mg/m3
2997 | Tripropylene glycol; (((1-Methyl-1,2-ethanediyl)bis(oxy))bispropanol) | 24800-44-0 | 9.0 | 99 | 590 |  | mg/m3
2998 | Tris hydrochloride; (Trizma hydrochloride; Tris(hydroxymethyl) aminomethane hydrochloride) | 1185-53-1 | 18 | 190 | 1200 |  | mg/m3
2999 | Tris-hydroxymethylaminomethane; (THAM) | 77-86-1 | 18 | 190 | 1200 |  | mg/m3
3000 | Tris((hydroxymethyl)methylamino)propane-1-sulphonic acid, 3- | 29915-38-6 | 30 | 330 | 2000 |  | mg/m3
3001 | Tris(2-aminoethyl)amine | 4097-89-6 | 0.74 | 8.1 | 49 |  | mg/m3
3002 | Tris(2-chloroethyl) phosphate; (2-Chloroethanol phosphate) | 115-96-8 | 3.7 | 41 | 240 |  | mg/m3
3003 | Tris(2-chloroethyl)amine; (Nitrogen mustard-3) | 555-77-1 | 0.002 | 0.022 | 0.37 |  | mg/m3
3004 | Tris(dimethylaminomethyl)phenol, 2,4,6- | 90-72-2 | 0.60 | 6.6 | 40 |  | mg/m3
3005 | Trisodium arsenate | 13464-38-5 | 3.5 | 38 | 230 |  | mg/m3
3006 | Trisodium arsenate, heptahydrate; (Arsenic(V) acid, trisodium salt, heptahydrate (1:3:7)) | 64070-83-3 | 3.5 | 38 | 230 |  | mg/m3
3007 | Trisodium citrate | 68-04-2 | 9.3 | 100 | 610 |  | mg/m3
3008 | Trisodium N-hydroxyethylethylenediaminetriacetate; (Trisodium N-(2-hydroxyethyl)ethylenediaminetriacetate) | 139-89-9 | 12 | 130 | 790 |  | mg/m3
3009 | Tungsten | 7440-33-7 | 10 | 87 | 520 |  | mg/m3
3010 | Tungsten boride | 12007-09-9 | 11 | 120 | 730 |  | mg/m3
3011 | Tungsten carbide | 12070-12-1 | 11 | 120 | 700 |  | mg/m3
3012 | Tungsten hexafluoride | 7783-82-6 | 1.0 | 24 | 44 |  | ppm
3013 | Tungsten trioxide; (Tungsten(VI) oxide) | 1314-35-8 | 13 | 420 | 2500 |  | mg/m3
3014 | Tungsten(IV) chloride; (Tungsten tetrachloride) | 13470-13-8 | 1.8 | 22 | 100 |  | ppm
3015 | Tungsten(IV) oxide | 12036-22-5 | 12 | 390 | 2300 |  | mg/m3
3016 | Tungstic acid | 7783-03-1 | 14 | 150 | 900 |  | mg/m3
3017 | Tungstosilicic acid | 11130-20-4 | 3.9 | 43 | 260 |  | mg/m3
3018 | Turpentine, (Alpha and beta pinene, 80-56-8) | 8006-64-2 | 10 | 55 | 800 |  | ppm
3019 | Undecane | 1120-21-4 | 0.37 | 4.1 | 25 |  | ppm
3020 | Undecanone, 2-; (Methyl nonyl ketone) | 112-12-9 | 15 | 170 | 990 |  | mg/m3
3021 | Uranium | 7440-61-1 | 0.60 | 5.0 | 30 |  | mg/m3
3022 | Uranium dioxide; (Uranium(IV) oxide) | 1344-57-6 | 0.68 | 10ₑ | 30ₑ |  | mg/m3
3023 | Uranium hexafluoride; (Uranium fluoride) | 7783-81-5 | 3.6 | 9.6 | 36 |  | mg/m3
3024 | Uranium hydride; (Uranium(III) hydride) | 13598-56-6 | 0.61 | 5 | 30 |  | mg/m3
3025 | Uranium oxide; (Triuranium octaoxide) | 1344-59-8 | 0.71 | 10ₑ | 50ₑ |  | mg/m3
3026 | Uranium telluride | 12138-37-3 | 1.2 | 10 | 62 |  | mg/m3
3027 | Uranium telluride (U3Te4) | 12138-37-3a | 1.0 | 8.6 | 51 |  | mg/m3
3028 | Uranium trioxide | 1344-58-7 | 0.045 | 0.5 | 3.0 |  | mg/m3
3029 | Uranyl acetate; (Uranium oxyacetate) | 541-09-3 | 0.98 | 5.5 | 33 |  | mg/m3
3030 | Uranyl fluoride; (Uranium oxyfluoride) | 13536-84-0 | 0.78 | 4.3 | 26 |  | mg/m3
3031 | Uranyl hydroxide (includes liquids) | 13470-18-3a | 0.77 | 4.3 | 26 |  | mg/m3
3032 | Uranyl nitrate (solid); (Bis(nitrato-O,O')dioxouranium) | 10102-06-4 | 0.99 | 5.5 | 33 |  | mg/m3
3033 | Uranyl nitrate (yellow salt) | 36478-76-9 | 0.99 | 5.5 | 33 |  | mg/m3
3034 | Uranyl nitrate hexahydrate | 13520-83-7 | 1.3 | 7.0 | 42 |  | mg/m3
3035 | Uranyl nitrite (liquids) | z-0087 | 0.91 | 5.1 | 30 |  | mg/m3
3036 | Urea | 57-13-6 | 30 | 280 | 1700 |  | mg/m3
3037 | Urea peroxide; (Urea hydrogen peroxide) | 124-43-6 | 1.2 | 13 | 79 |  | mg/m3
3038 | Urea), N,N''-(4-methyl-1,3-phenylene)bis(N',N'-dimethyl- | 17526-94-2 | 12 | 130 | 790 |  | mg/m3
3039 | Urethane; (Carbamic acid, ethyl ester; Ethyl carbamate) | 51-79-6 | 0.0060 | 60 | 360 |  | mg/m3
3040 | Valeric acid; (n-Pentanoic acid) | 109-52-4 | 15 | 24 | 140 |  | mg/m3
3041 | Valinomycin | 2001-95-8 | 0.012 | 0.13 | 0.79 |  | mg/m3
3042 | Vanadium | 7440-62-2 | 0.045 | 0.50 | 35 |  | mg/m3
3043 | Vanadium pentoxide; (Vanadium(V) oxide) | 1314-62-1 | 0.045 | 0.50 | 62 |  | mg/m3
3044 | Vanadium sulfate | 13566-06-8 | 0.073 | 0.81 | 100 |  | mg/m3
3045 | Vanadium tetrachloride | 7632-51-1 | 0.096 | 1.1 | 32 |  | mg/m3
3046 | Vanadium trioxide | 1314-34-7 | 0.037 | 0.41 | 110 |  | mg/m3
3047 | Vanadium, trichlorooxo- | 7727-18-6 | 0.088 | 0.99 | 28 |  | mg/m3
3048 | Vanadium(II) sulfate heptahydrate | 36907-42-3 | 0.14 | 1.5 | 190 |  | mg/m3
3049 | Vanadium(III) sulfate | 13701-70-7 | 0.097 | 1.1 | 130 |  | mg/m3
3050 | Vanadyl sulfate pentahydrate; (Vanadium(IV) sulfate oxide hydrate) | 12439-96-2 | 0.13 | 1.4 | 89 |  | mg/m3
3051 | Vanadyl sulfate; (Oxysulfatovanadium) | 27774-13-6 | 0.081 | 0.90 | 110 |  | mg/m3
3052 | Veratraldehyde | 120-14-9 | 6.0 | 66 | 400 |  | mg/m3
3053 | Vermiculite, exfoliated | 1318-00-9 | 43 | 470 | 2800 |  | mg/m3
3054 | Vinyl 2-chloroethylsulfide; (2-Chloroethylthio ethene) | 81142-02-1 | 0.034 | 0.38 | 2.3 |  | mg/m3
3055 | Vinyl acetate | 108-05-4 | 6.7 | 36 | 180 |  | ppm
3056 | Vinyl acetate-vinyl chloride copolymer; (Acetic acid, vinyl ester, polymer with chloroethylene) | 9003-22-9 | 120 | 1300 | 7900 |  | mg/m3
3057 | Vinyl acrylic resin; (Vinyl acetate, polymer with n-butyl acrylate) | 25067-01-0 | 30 | 330 | 2000 |  | mg/m3
3058 | Vinyl bromide; (Bromoethylene) | 593-60-2 | 39 | 430 | 2600 |  | ppm
3059 | Vinyl chloride | 75-01-4 | 250 | 1200 | 4800 |  | ppm
3060 | Vinyl ethyl ether; (Ethoxy ethene) | 109-92-2 | 10 | 110 | 690 |  | ppm
3061 | Vinyl fluoride | 75-02-5 | 3.0 | 5.0 | 37000 |  | ppm
3062 | Vinyl sulfoxide | 1115-15-7 | 0.40 | 4.4 | 26 |  | mg/m3
3063 | Vinyl terminated dimethylsiloxane-diphenylsiloxane copolymer | 68951-96-2 | 120 | 1300 | 7900 |  | mg/m3
3064 | Vinyl trichlorosilane | 75-94-5 | 0.60 | 7.3 | 33 |  | ppm
3065 | Vinyl-2-pyrrolidinone, 1- | 88-12-0 | 0.094 | 24 | 140 |  | mg/m3
3066 | Vinylbenzylchloride; (4-Vinylbenzyl chloride) | 1592-20-7 | 1.2 | 13 | 79 |  | mg/m3
3067 | Vinylcyclohexene, 4-; (Cyclohexenylethylene) | 100-40-3 | 0.80 | 77 | 460 |  | mg/m3
3068 | Vinylformamide, N- | 13162-05-5 | 3.0 | 33 | 200 |  | mg/m3
3069 | Vinylidene chloride; (1,1-Dichloroethylene) | 75-35-4 | 5.0 | 500 | 1000 |  | ppm
3070 | Vinylidene fluoride; (1,1-Difluoroethene) | 75-38-7 | 160 | 1800 | 11000 |  | mg/m3
3071 | Vinylmagnesium bromide | 1826-67-1 | 1.2 | 13 | 79 |  | mg/m3
3072 | Vinylpyrrolidone/vinyl acetate copolymer | 25086-89-9 | 1.9 | 21 | 120 |  | mg/m3
3073 | Viscumin; (Mistletoe lectin) | 83590-17-4 | 0.00077 | 0.0085 | 0.051 |  | mg/m3
3074 | Volkensin | 91933-11-8 | 1.9E-06 | 2.1E-05 | 1.3E-04 |  | mg/m3
3075 | Warfarin | 81-81-2 | 0.16 | 20 | 350 |  | mg/m3
3076 | Warfarin sodium | 129-06-6 | 0.16 | 9.0 | 83 |  | mg/m3
3077 | Xenon | 7440-63-3 | 65000 | 230000 | 400000 |  | ppm
3078 | Xylene, m- (includes o- (95-47-6) and p- (106-42-3) isomers) | 108-38-3 | 130 | 920 | 2500 |  | ppm
3079 | Xylenes | 1330-20-7 | 130 | 920 | 2500 |  | ppm
3080 | Xylenol orange tetrasodium salt | 3618-43-7 | 30 | 330 | 2000 |  | mg/m3
3081 | Xylidine | 1300-73-8 | 1.5 | 25 | 150 |  | ppm
3082 | Xylylene dichloride | 28347-13-9 | 0.18 | 2.0 | 8.8 |  | mg/m3
3083 | Ytterbium fluoride | 13760-80-0 | 30 | 340 | 2000 |  | mg/m3
3084 | Ytterbium oxide | 1314-37-0 | 12 | 130 | 790 |  | mg/m3
3085 | Yttrium | 7440-65-5 | 3.0 | 83 | 500 |  | mg/m3
3086 | Yttrium chloride, hexahydrate | 10025-94-2 | 0.52 | 5.7 | 34 |  | mg/m3
3087 | Yttrium oxide | 12036-00-9 | 7.6 | 15 | 91 |  | mg/m3
3088 | Yttrium trioxide | 1314-36-9 | 2.5 | 15 | 91 |  | mg/m3
3089 | Zeolites, CaA | 68989-20-8 | 63 | 700 | 4200 |  | mg/m3
3090 | Zeolites, KA | 68989-21-9 | 63 | 700 | 4200 |  | mg/m3
3091 | Zeolites, NaA | 68989-22-0 | 63 | 700 | 4200 |  | mg/m3
3092 | Zeolites, NaX | 68989-23-1 | 63 | 700 | 4200 |  | mg/m3
3093 | Zinc | 7440-66-6 | 0.3 | 40 | 240 |  | mg/m3
3094 | Zinc acetate | 557-34-6 | 7.5 | 83 | 500 |  | mg/m3
3095 | Zinc acetate dihydrate | 5970-45-6 | 2.4 | 26 | 160 |  | mg/m3
3096 | Zinc bromide | 7699-45-8 | 2.1 | 23 | 140 |  | mg/m3
3097 | Zinc carbonate | 3486-35-9 | 7.7 | 84 | 510 |  | mg/m3
3098 | Zinc carbonate hydroxide | 5263-02-5 | 6.7 | 74 | 440 |  | mg/m3
3099 | Zinc chloride | 7646-85-7 | 2.0 | 12 | 69 |  | mg/m3
3100 | Zinc chromate; (Pigment yellow) | 13530-65-9 | 0.052 | 1.4 | 8.6 |  | mg/m3
3101 | Zinc cyanide | 557-21-1 | 0.040 | 0.44 | 2.6 |  | mg/m3
3102 | Zinc fluoride | 7783-49-5 | 20 | 230 | 1400 |  | mg/m3
3103 | Zinc hydroxide | 20427-58-1 | 6.1 | 67 | 400 |  | mg/m3
3104 | Zinc nitrate | 7779-88-6 | 12 | 46 | 280 |  | mg/m3
3105 | Zinc nitrate hexahydrate | 10196-18-6 | 18 | 39 | 240 |  | mg/m3
3106 | Zinc nitrite | 10102-02-0 | 9.6 | 46 | 280 |  | mg/m3
3107 | Zinc oxide | 1314-13-2 | 10 | 15 | 2500 |  | mg/m3
3108 | Zinc perchlorate | 13637-61-1 | 3.0 | 28 | 170 |  | mg/m3
3109 | Zinc phenolsulfonate; (Zinc p-hydroxybenzenesulfonate) | 127-82-2 | 5.4 | 59 | 360 |  | mg/m3
3110 | Zinc phosphate (3:2) | 7779-90-0 | 1.8 | 20 | 120 |  | mg/m3
3111 | Zinc phosphide | 1314-84-7 | 1.0 | 11 | 19 |  | mg/m3
3112 | Zinc stearate | 557-05-1 | 20 | 900 | 5400 |  | mg/m3
3113 | Zinc sulfate | 7733-02-0 | 9.9 | 30 | 180 |  | mg/m3
3114 | Zinc sulfate heptahydrate (1:1:7) | 7446-20-0 | 18 | 42 | 250 |  | mg/m3
3115 | Zinc sulfide | 1314-98-3 | 5.9 | 37 | 220 |  | mg/m3
3116 | Zirconium | 7440-67-7 | 10 | 83 | 500 |  | mg/m3
3117 | Zirconium boride | 12045-64-6 | 12 | 100 | 620 |  | mg/m3
3118 | Zirconium carbide | 12070-14-3 | 11 | 94 | 570 |  | mg/m3
3119 | Zirconium chloride oxide octahydrate | 13520-92-8 | 35 | 180 | 1100 |  | mg/m3
3120 | Zirconium fluoride | 7783-64-4 | 17 | 180 | 1100 |  | mg/m3
3121 | Zirconium hydride | 7704-99-6 | 10 | 85 | 510 |  | mg/m3
3122 | Zirconium hydroxide | 14475-63-9 | 17 | 150 | 870 |  | mg/m3
3123 | Zirconium nitrate | 13746-89-9 | 0.10 | 1.1 | 6.8 |  | mg/m3
3124 | Zirconium nitride | 25658-42-8 | 12 | 97 | 580 |  | mg/m3
3125 | Zirconium nitrite | z-0088 | 0.10 | 1.1 | 6.8 |  | mg/m3
3126 | Zirconium oxide | 1314-23-4 | 14 | 110 | 680 |  | mg/m3
3127 | Zirconium oxynitrate hydrate | 14985-18-3 | 27 | 89 | 530 |  | mg/m3
3128 | Zirconium phosphide | 12037-80-8 | 13 | 110 | 670 |  | mg/m3
3129 | Zirconium potassium fluoride; (Potassium fluorozirconate) | 16923-95-8 | 0.16 | 1.8 | 11 |  | mg/m3
3130 | Zirconium silane | z-0089 | 16 | 140 | 810 |  | mg/m3
3131 | Zirconium silicate; (Zirconium silicon oxide; Zircon) | 10101-52-7 | 20 | 170 | 1000 |  | mg/m3
3132 | Zirconium Silicide | 12039-90-6 | 16 | 130 | 810 |  | mg/m3
3133 | Zirconium sulfate tetrahydrate | 7446-31-3 | 39 | 140 | 870 |  | mg/m3
3134 | Zirconium tetrachloride; (zirconium chloride) | 10026-11-6 | 26 | 56 | 330 |  | mg/m3
3135 | Zirconyl chloride; (Zirconium oxychloride) | 7699-43-6 | 20 | 97 | 580 |  | mg/m3
3136 | Zirconyl nitrate; (Bis(nitrato-O)oxozirconium) | 13826-66-9 | 25 | 83 | 500 |  | mg/m3
3137 | Zonyl fsn fluorosurfactant | 65545-80-4 | 41 | 460 | 2700 |  | mg/m3
3138 | zzAcrylic latex | z-0090 | 30 | 330 | 2000 |  | mg/m3
3139 | zzAlumination 301 | z-0091 | 30 | 330 | 2000 |  | mg/m3
3140 | zzHydranal coulomat / AG | z-0092 | 30 | 330 | 2000 |  | mg/m3
3141 | zzHydrocarbon polymer | z-0093 | 30 | 330 | 2000 |  | mg/m3
3142 | zzHydrocount(R), LSC cocktail | z-0094 | 130 | 920 | 2500 |  | ppm
3143 | zzIconol(R) | z-0095 | 30 | 330 | 2000 |  | mg/m3
3144 | zzMonophase- S | z-0097 | 12 | 130 | 790 |  | mg/m3
3145 | zzMornar | z-0098 | 30 | 330 | 2000 |  | mg/m3
3146 | zzOpti-Fluor; (Alkyl benzene blend, 3% tributylphosphate) | z-0099 | 1.2 | 13 | 79 |  | mg/m3
3147 | zzPropanol (-2) aluminum derivative | z-0101 | 34 | 370 | 2200 |  | mg/m3
3148 | zzSicapent | z-0103 | 30 | 330 | 2000 |  | mg/m3